## Instructions
Title Block
File Name: | #VALUE!
Tab Name: | #VALUE!
Template Version Number: | 1.7
Latest Revision Date: | 2012-07-09
Reference Test Procedure (DOE)
10 CFR 430 Subpart B Appendix E: Uniform Test Method For Measuring the Energy Consumption of Water Heaters [66 FR 4497, Jan. 17, 2001]
Reference Test Procedure (ENERGY STAR)
ENERGY STAR Program Requirements, Product Specification for Residential Water Heaters; Eligibility Criteria v1.1
Table of Contents
Tab | Contents
Instructions | Instructions and Table of Contents
General Info & Test Results | Lab Information, Product Information and Test Results
Setup & Instrumentation | Instrumentation Requirements and Space for Sensor Placement Descriptions
Test Conditions | Table of Test Condition Requirements for Each Test
Thermostat Setting | Test Settings for Thermostat
Storage Tank Volume | Measurement of Tank Volume
1st-Hr Rating Test | First Hour Calculation
24-Hr Simulated Use Test | Twenty-Four Hour Simulated Use Calculation
Photos | Inputs for Photographs
General Test Comments | Anomalies That Affect Test Results or Interpretations
Report Sign-Off Block | Report Review History
Drop-Downs and Constants | Used for dropdown lists and constants used in the template
Version Control | Revision History
LEGEND
Blue tabs have cells requiring inputs
Input cell
Calculated Value (auto-filled)
NOT USED
Instructions for Completing this Workbook
Follow the steps below, filling in all input cells (shaded light blue) in each tab you are instructed to complete. Using TAB to "hop" from input cell to input cell is useful, but does not ensure that all input cells are reached. To guarantee that you enter all required information, you must visually scan for light blue cells in the entire area bounded by yellow-shaded cells.
Important: Start with a clean (unused) template copy for each new report. Enter only data and information that are unique to the unit tested and the current test of that unit. All abbreviations and variable names should be consistent with the reference test procedure.
STEP: | FILL IN INPUT CELLS IN THIS TAB:
Before Test Setup and Before Start of Test
Step 1 | General Info & Test Results
After Test Set-up and Before Start of Test
Step 2 | Setup & Instrumentation
After Completion of the Test
Step 3 | Test Conditions
Step 4 | Thermostat Setting
Step 5 | Storage Tank Volume
Step 6 | 1st-Hr Rating Test
Step 7 | 24-Hr Simulated Use Test
Step 8 | Photos
Determine Test Results
Step 9 | General Test Comments
Step 10 | Report Sign-Off Block

## General Info & Test Results
Title Block
File Name: | #VALUE! | Back_to_Instructions_tab
Tab Name: | #VALUE!
Template Version Number: | 1.7
Latest Revision Date: | 2012-07-09
Test Completion Date: | [MM/DD/YYYY]
Lab Information |  | Test results
Lab Name: | [Lab Name] | Variable | Abbreviation | DOE Value | ENERGY STAR Value | Units
Lab Location: | [Location of Lab] | Storage Capacity | Vst |  |  | gal
|  | 1st-Hr Rating | Fhr |  |  | gal
Test Information |  | Energy Factor | Ef
Are Photos needed for this test? |  | Annual Energy Consumption | EAnnual |  |  | kWh/yr
Date Test Started: | [MM/DD/YYYY]
Date Test Finished: | [MM/DD/YYYY]
NOTE: This is only a copy; sign off is done in the Report Sign-Off Block tab
Product Information |  | Test Report Sign-Off Block
Manufacturer (if known): |  | We certify that the information and data in this report: (1) were obtained from the specific test unit under test; (2) were obtained during the specific test being reported; (3) were not copied from any other source, except where instructed to do so; and (4) were not altered or modified in any way.
Brand:
Manufacturer Model Number:
Serial Number: |  | Role |  | Date | Entity
Date Manufactured (if known): |  | Test Completion |  | [MM/DD/YYYY] | [Test Lab Name]
Date Product Received: | [MM/DD/YYYY] | Template Completion |  | [MM/DD/YYYY] | [Test Lab Name]
Received by: |  | Report Reviewed by Test Lab |  | [MM/DD/YYYY] | [Test Lab Name]
Condition as Received: |  | Report Reviewed by Test Lab |  | [MM/DD/YYYY] | [Test Lab Name]
Supplemental Thermostat? |  | Report Reviewed by DOE |  | [MM/DD/YYYY] | DOE
Integral Storage Tank?
Supplemental Heating Element?

## Setup & Instrumentation
Title Block |  |  |  | Back to Instructions tab
File Name: | #VALUE!
Tab Name: | #VALUE!
Template Version Number: | 1.7
Latest Revision Date: | 2012-07-09
Test Completion Date: | [MM/DD/YYYY]
Set-Up (This table should include instrumentation, sensors, and all equipment used during testing)
Instrument Type | Brand | Model # | Sensor Location | Accuracy | Date of Last Calibration | Deadline for Next Calibration
Please describe the test setup:
Describe placement of sensors:

## Test Conditions
Title Block
File Name: | #VALUE!
Tab Name: | #VALUE! |  | Back to Instructions tab
Template Version Number: | 1.7
Latest Revision Date: | 2012-07-09
Test Completion Date: | [MM/DD/YYYY]
Test Conditions
Test Start Date: | [MM/DD/YYYY]
1. Ambient Temperature (in accordance with Section 2.2 of Appendix E).
The ambient air temperature shall be maintained between 65.0 °F and 70.0 °F (18.3 °C and 21.1 °C) on a continuous basis.
Amb. Temperature (F)
| Min | Max
1st-Hr Rating Test
24-Hr Simulated Use Test
2. Dry Bulb Temperature (in accordance with section 2.2 of Appendix E)
The dry bulb temperature shall be maintained at 67.5 °F ±1 °F (19.7 °C ±0.6 °F) on a continuous basis.
Dry Bulb Temperature (F)
| Min | Max
1st-Hr Rating Test
24-Hr Simulated Use Test
3. Humidity (in accordance with section 2.2 of Appendix E)
The relative humidity shall be maintained between 49% and 51%
Dry Bulb Temperature (F)
| Min | Max
1st-Hr Rating Test
24-Hr Simulated Use Test
4. Supply Water Temperature (in accordance with Section 2.3 of Appendix E).
The temperature of the water being supplied to the water heater shall be maintained at 58 °F ±2°F (14.4 °C ±1.1 °C) throughout the test.
Supply Water Temperature (F)
| Min | Max
1st-Hr Rating Test
24-Hr Simulated Use Test
5. Supply Water Pressure (in accordance with Section 2.5 of Appendix E).
During the test when water is not being withdrawn, the supply pressure shall be maintained between 40 psig (275 kPa) and the maximum allowable pressure specified by the water heater manufacturer.
Supply Water Pressure (psig)
| Min | Max
1st-Hr Rating Test
24-Hr Simulated Use Test
6. Electrical Supply Voltage (in accordance with Section 2.6.1 of Appendix E).
Maintain the electrical supply voltage to within ±1% of the center of the voltage range specified by the water heater and/or heat pump manufacturer.
Electrical Supply Voltage (V)
| Min | Max
1st-Hr Rating Test
24-Hr Simulated Use Test

## Thermostat Setting
Title Block |  |  | Back to Instructions tab
File Name: | #VALUE!
Tab Name: | #VALUE!
Template Version Number: | 1.7
Latest Revision Date: | 2012-07-09
Test Completion Date: | [MM/DD/YYYY]
Setting the Thermostat (according to Sections 5.1.2.1 of Appendix E)
For models with a single thermostat, follow Section 5.1.2.1 of the test procedure and record the maximum mean tank temperature after cut-out and ensure that it is within the range of 135 °F±5 °F (57.2 °C±2.8 °C). For models with a two or more thermostats, follow Section 5.1.2.2 of the test procedure and record the maximum tank temperature after cut-out at each thermostat and ensure that it is within the range of 135 °F±5 °F (57.2 °C±2.8 °C), beginning with the highest thermostat and moving downward. For heat pump water heaters that control an auxiliary resistive element, the thermostat shall be set in accordance with the manufacturer's installation instructions.
Maximum Mean Tank Temperature After Cut-out |  | [°F]
For Tanks with Two or More Thermostats:
Maximum Tank temperature After Cut-out at Highest Thermostat |  | [°F]
Maximum Tank temperature After Cut-out at 2nd Highest Thermostat |  | [°F]
Maximum Tank temperature After Cut-out at 3rd Highest Thermostat |  | [°F]

## Storage Tank Volume
Title Block |  |  |  | Back to Instructions tab
File Name: | #VALUE!
Tab Name: | #VALUE!
Template Version Number: | 1.7
Latest Revision Date: | 2012-07-09
Test Completion Date: | [MM/DD/YYYY]
Determination of Storage Tank Volume (according to Sections 5.1.1 of Appendix E)
Test Start Date: | [MM/DD/YYYY]
Name | Variable | Unit | Value
Tare Weight | Wt | lbs
Filled Weight | Wf | lbs
Average Water Inlet Temperature | Tin | °F
Density of Water | ρ | lbs/gal | 8.3248
Storage Capacity | Vst | gal | 0

## 1st-Hr Rating Test
Title Block |  |  |  | Back to Instructions tab
File Name: | #VALUE!
Tab Name: | #VALUE!
Template Version Number: | 1.7
Latest Revision Date: | 2012-07-09
Test Completion Date: | [MM/DD/YYYY]
First-Hour Rating Test (according to Sections 5.1.4 of Appendix E)
INSTRUCTIONS: For each draw, record the temperature delivered over time and the total mass or volume of water drawn. Be sure to select as basis and answer the prompts.
Test Start Date: | [MM/DD/YYYY]
Select mass or volume basis for data acquisition: |  | (This selection will not affect final results.)
Was the final draw already initiated at 1hr?
How many of draws were completed, n? |  | Note: Always include last draw, even if credit is not given.
1st-Hr Rating, Fhr |  | gal
Draw | 1 | 2 | 3 | 4 | 5
T0 - mean tank temperature prior to first draw (°F)
T*max (°F)
T*min (°F)
Average T*del (°F)
Density, ρ (lbs/gallon)
Basis Unselected | [5 empty] | NOTE: Enter zero for last draw if credit should not be given, per section 5.1.4.3.
M* (lbs)
V* (gallons)
Min Flow Rate (GPM)
Max Flow Rate (GPM)
Draw Temperature Data
Time, τ | Tdel | Tdel | Tdel | Tdel | Tdel
s | °F | °F | °F | °F | °F
15
20
25
30
35
40
45
50
55
60
65
70
75
80
85
90
95
100
105
110
115
120
125
130
135
140
145
150
155
160
165
170
175
180
185
190
195
200
205
210
215
220
225
230
235
240
245
250
255
260
265
270
275
280
285
290
295
300
305
310
315
320
325
330
335
340
345
350
355
360
365
370
375
380
385
390
395
400
405
410
415
420
425
430
435
440
445
450
455
460
465
470
475
480
485
490
495
500
505
510
515
520
525
530
535
540
545
550
555
560
565
570
575
580
585
590
595
600
605
610
615
620
625
630
635
640
645
650
655
660
665
670
675
680
685
690
695
700
705
710
715
720
725
730
735
740
745
750
755
760
765
770
775
780
785
790
795
800
805
810
815
820
825
830
835
840
845
850
855
860
865
870
875
880
885
890
895
900
905
910
915
920
925
930
935
940
945
950
955
960
965
970
975
980
985
990
995
1000
1005
1010
1015
1020
1025
1030
1035
1040
1045
1050
1055
1060
1065
1070
1075
1080
1085
1090
1095
1100
1105
1110
1115
1120
1125
1130
1135
1140
1145
1150
1155
1160
1165
1170
1175
1180
1185
1190
1195
1200
1205
1210
1215
1220
1225
1230
1235
1240
1245
1250
1255
1260
1265
1270
1275
1280
1285
1290
1295
1300
1305
1310
1315
1320
1325
1330
1335
1340
1345
1350
1355
1360
1365
1370
1375
1380
1385
1390
1395
1400
1405
1410
1415
1420
1425
1430
1435
1440
1445
1450
1455
1460
1465
1470
1475
1480
1485
1490
1495
1500
1505
1510
1515
1520
1525
1530
1535
1540
1545
1550
1555
1560
1565
1570
1575
1580
1585
1590
1595
1600
1605
1610
1615
1620
1625
1630
1635
1640
1645
1650
1655
1660
1665
1670
1675
1680
1685
1690
1695
1700
1705
1710
1715
1720
1725
1730
1735
1740
1745
1750
1755
1760
1765
1770
1775
1780
1785
1790
1795
1800

## 24-Hr Simulated Use Test
Title Block |  |  |  | Back to Instructions tab
File Name: | #VALUE!
Tab Name: | #VALUE!
Template Version Number: | 1.7
Latest Revision Date: | 2012-07-09
Test Completion Date: | [MM/DD/YYYY]
24-Hr Simulated Use Test (according to section 5.1.5 of Appendix E)
Test Start Date: | [MM/DD/YYYY] |  | Select mass or volume basis for data acquisition: |  |  | (This selection will not affect final results.)
Draw Number
Variable Name | Variable | Unit | 1 | 2 | 3 | 4 | 5 | 6
Basis Unselected | Basis Unselected | Basis Unselected | [6 empty] | (Select Mass or Volume Basis above.)
Min Flow Rate | GPM | gal/min
Max Flow Rate | GPM | gal/min
Avg. Water Temp In | Tin | °F | #DIV/0! | #DIV/0! | #DIV/0! | #DIV/0! | #DIV/0! | #DIV/0! | (See data acquisition table below.)
Avg. Water Temp Out | Tdel | °F | #DIV/0! | #DIV/0! | #DIV/0! | #DIV/0! | #DIV/0! | #DIV/0! | (See data acquisition table below.)
Density of Water at point where Vol is measured | ρi | lbs/gal | #DIV/0! | #DIV/0! | #DIV/0! | #DIV/0! | #DIV/0! | #DIV/0! | (Assuming water meter is at inlet.)
Mass of Water Drawn | Mi | lbs | Basis Unselected | Basis Unselected | Basis Unselected | Basis Unselected | Basis Unselected | Basis Unselected
Volume of Water Drawn | Vi | gal | Basis Unselected | Basis Unselected | Basis Unselected | Basis Unselected | Basis Unselected | Basis Unselected
Specific Heat of Water Drawn | Cpi | Btu/lb-°F | #DIV/0! | #DIV/0! | #DIV/0! | #DIV/0! | #DIV/0! | #DIV/0! | (Based on average of inlet and outlet temperatures.)
Temperature Rise: |  | °F | #DIV/0! | #DIV/0! | #DIV/0! | #DIV/0! | #DIV/0! | #DIV/0!
Energy Drawn |  | Btu | #VALUE! | #VALUE! | #VALUE! | #VALUE! | #VALUE! | #VALUE!
Events of Interest | bar: Draw Number 1 to Draw Number 2
Events of Interest | Mean Tank Temperature [°F] | Ambient Temperature [°F] | Draw Number 1: Cumulative Energy Consumption [Btu]; Draw Number 2: Time [hrs]
Start | bar: Draw Number 1 to Draw Number 2
1st Recovery Cut-in | bar: Draw Number 1 to Draw Number 2
1st Recovery Cut-out | bar: Draw Number 1 to Draw Number 2
Max Mean Tank Temperature before Next Recovery | bar: Draw Number 1 to Draw Number 2
Max Mean Tank Temperature observed after 6th Draw, Tsu |  |  | Draw Number 3: NOTE: If the 1st Recovery Cut-out took place after the 6th draw, Tsu and Tmax,1 may be the same.
End of 24-hr Test | bar: Draw Number 1 to Draw Number 2
Yes
Did the 1st Recovery Cut-out occur before the 2nd Draw? | bar: Draw Number 2
Recovery Efficiency |  |  | Draw Number 1: DOE Test Procedure; Draw Number 2: ENERGY STAR
Mean Tank Temp prior to 1st Draw | T0 | °F | Draw Number 1: 0; Draw Number 2: 0; Draw Number 3: NOTE: ENERGY STAR implements an alternative calculation if there is no recovery or incomplete recovery before the 2nd Draw
Max Mean Tank Temperature after 1st Cut-out | Tmax,1 | °F | Draw Number 1: 0; Draw Number 2: #VALUE!
Density of Stored Hot Water | ρ2 | lbs/gal | Draw Number 1: 8.3248; Draw Number 2: 8.3248
Specific Heat of Stored Water | Cp2 | Btu/lb °F | Draw Number 1: 1.016; Draw Number 2: 1.016
Total Energy Used during 1st Recovery Period (Cut-out to Cut-out) | Qr | Btu | Draw Number 1: 0; Draw Number 2: 0
Check that 1st Recovery Period Does Not End During a Draw: |  |  | Draw Number 3: NOTE: The DOE test method cannot handle cases where 1st Recovery Periods end during a draw.
1st Recovery Period Ends After Draw #: | bar: Draw Number 1 to Draw Number 2
Recovery Efficiency | ηr |  | Draw Number 1: #VALUE!; Draw Number 2: #VALUE!
Standby Heat Loss |  |  | Draw Number 1: DOE Test Procedure; Draw Number 2: ENERGY STAR
Mean Tank Temp after 24hr Test, | T24 | °F | Draw Number 1: 0
Max Mean Tank Temp after 6th Draw | Tsu | °F | Draw Number 1: 0
Density of Stored Hot Water After Test | ρ | lbs/gal | Draw Number 1: 8.3248
Specific Heat of Stored Water After Test | Cp | Btu/lb-°F | Draw Number 1: 1.016
Total Energy Consumed between Tsu and End of 24hr Test | Qstby |  | Draw Number 1: 0
Elapsed Time between Tsu and End of 24hr Test | τstby,1 | hrs | Draw Number 1: 0
Hourly Standby Losses | Qhr | Btu/hr | Draw Number 1: #VALUE!; Draw Number 2: #VALUE!
Mean Storage Tank Temp between Tsu and End of 24hr Test | Tt,stby,1 | °F | bar: Draw Number 1 to Draw Number 2
Average Ambient Temp between Tsu and End of 24hr Test | Ta,stby,1 | °F | bar: Draw Number 1 to Draw Number 2
Standby Heat Loss Coefficient | UA | Btu/hr °F | Draw Number 1: #VALUE!; Draw Number 2: #VALUE!
Energy Calculations |  |  | Draw Number 1: DOE Test Procedure; Draw Number 2: ENERGY STAR
Total Energy Consumed during 24-Hr Test | Q | Btu | Draw Number 1: 0; Draw Number 2: 0
Density of Stored Hot Water During Test | ρ | lbs/gal | Draw Number 1: 8.3248; Draw Number 2: 8.3248
Specific Heat Capacity During Test | Cp | Btu/lb °F | Draw Number 1: 1.016; Draw Number 2: 1.016
Daily Water Heating Energy Consumption | Qd | Btu/day | Draw Number 1: #VALUE!; Draw Number 2: #VALUE!
Energy Used to Heat Water | QHW | Btu/day | Draw Number 1: #VALUE!; Draw Number 2: #VALUE!
Energy for Same Quantity with 77 °F Rise, | QHW,77 | Btu/day | Draw Number 1: #VALUE!; Draw Number 2: #VALUE!
Mean Tank Temp when Water Is Not Withdrawn | Tt,stby,2 | °F | bar: Draw Number 1 to Draw Number 2
Mean Ambient Temp when Water Is Not Withdrawn | Ta,stby,2 | °F | bar: Draw Number 1 to Draw Number 2
Total Time when Water Is Not Withdrawn during 24-Hr Test | τstby,2 | hrs | bar: Draw Number 1 to Draw Number 2
Adjusted Daily Water Heating Energy Consumption | Qda | Btu/day | Draw Number 1: #VALUE!; Draw Number 2: #VALUE!
Modified Daily Water Heating Energy Consumption | Qdm | Btu/day | Draw Number 1: #VALUE!; Draw Number 2: #VALUE!
Energy Factor | Ef |  | Draw Number 1: #VALUE!; Draw Number 2: #VALUE!
Annual Energy Consumption | Eannual | kWh/yr | Draw Number 1: #VALUE!; Draw Number 2: #VALUE!
Draw Temperature Data: Complete each draw to meet target for gallons used, extend table as needed.
|  | Draw 1 | Draw Number 2: Draw 2; Draw Number 4: Draw 3; Draw Number 6: Draw 4 |  | Draw 5 |  | Draw 6
| Time (sec) | Tin [°F] | Tdel [°F] | Tin [°F] | Tdel [°F] | Tin [°F] | Tdel [°F] | Tin [°F] | Tdel [°F] | Tin [°F] | Tdel [°F] | Tin [°F] | Tdel [°F]
15
20
25
30
35
40
45
50
55
60
65
70
75
80
85
90
95
100
105
110
115
120
125
130
135
140
145
150
155
160
165
170
175
180
185
190
195
200
205
210
215
220
225
230
235
240
245
250
255
260
265
270
275
280
285
290
295
300
305
310
315
320
325
330
335
340
345
350
355
360
365
370
375
380
385
390
395
400
Non-Draw Temperature Data
Record the mean tank temperature, ambient temperature, gas used, and electricity used over the 24-hr period unless a draw or recovery is taking place.
| Time [min] | Mean Tank T [°F] | Draw Number 1: Ambient Air Temperature [°F]; Draw Number 2: Electricity Used [Wh] (From T=0)
0
15
30
45
60
75
90
105
120
135
150
165
180
195
210
225
240
255
270
285
300
315
330
345
360
375
390
405
420
435
450
465
480
495
510
525
540
555
570
585
600
615
630
645
660
675
690
705
720
735
750
765
780
795
810
825
840
855
870
885
900
915
930
945
960
975
990
1005
1020
1035
1050
1065
1080
1095
1110
1125
1140
1155
1170
1185
1200
1215
1230
1245
1260
1275
1290
1305
1320
1335
1350
1365
1380
1395
1410
1425
1440

## Photos
Title Block
File Name: | #VALUE! | Back to Instructions tab
Tab Name: | #VALUE!
Template Version Number: | 1.7
Latest Revision Date: | 2012-07-09
Test Completion Date: | [MM/DD/YYYY]
1. Nameplate showing model number and serial number. |  |  | 2. FTC EnergyGuide label (if present)
3. ENERGY-STAR Sticker (if present) |  |  | 4. Overall view of unit installed
5. User-operable controls |  |  | 6. Exact placement of all visible sensors on, in, or around the unit under test
7. View of water inlet and outlet plumbing (including thermocouples and any insulation) and terminal |  |  | 8. Additional photos (if necessary)

## General Test Comments
Title Block
File Name: | #VALUE!
Tab Name: | #VALUE! | Back_to_Instructions_tab
Template Version Number: | 1.7
Latest Revision Date: | 2012-07-09
Test Completion Date: | [MM/DD/YYYY]
General Test Comments

## Report Sign-Off Block
Title Block
File Name: | #VALUE! |  | Back to Instructions tab
Tab Name: | #VALUE!
Template Version Number: | 1.7
Latest Revision Date: | 2012-07-09
Test Completion Date: | [MM/DD/YYYY]
Test Report Sign-Off Block
By signing in the space below, we certify that the information and data in this report: (1) were obtained from the specific test unit under test; (2) were obtained during the specific test being reported; (3) were not copied from any other source, except where instructed to do so; and (4) were not altered or modified in any way.
Role |  | Date | Entity
Test Completion |  | [MM/DD/YYYY] | [Test Lab Name]
Template Completion |  | [MM/DD/YYYY] | [Test Lab Name]
Report Reviewed by Test Lab |  | [MM/DD/YYYY] | [Test Lab Name]
Report Reviewed by Test Lab |  | [MM/DD/YYYY] | [Test Lab Name]
Report Reviewed by DOE |  | [MM/DD/YYYY] | DOE

## Drop-Downs and Constants
Title Block |  |  | Back to Instructions tab
File Name: | #VALUE!
Tab Name: | #VALUE!
Template Version Number: | 1.7
Latest Revision Date: | 2012-07-09
Test Completion Date: | [MM/DD/YYYY]
Are Photos needed for this test? |  | Table of Constants
Yes |  | Name | Value
No |  | First_Density_Constant | 8.3248
|  | Second_Density_Constant | 0.00121
Supplemental Thermostat? |  | Third_Density_Constant | 1.8255e-05
Yes |  | Fourth_Density_Constant | 2.4875e-08
No |  | First_Specific_Heat_Constant | 1.016
|  | Second_Specific_Heat_Constant | 0.00041207
Integral Storage Tank? |  | Third_Specific_Heat_Constant | 2.8573e-06
Yes |  | Fourth_Specific_Heat_Constant | 5.375e-09
No |  | kWh_to_Btu_Conversion | 3412
|  | Wh_to_Btu_Conversion | 3.412
Supplemental Heating Element? |  | Days_of_the_Year | 365
Yes |  | Nominal_Temp_Diff_Btwn_Tank_&_Air | 67.5
No
Select mass or volume basis for data acquisition:
Mass
Volume
Was the final draw already initiated at 1hr?
Yes
No
How many of draws were completed, n?
1
2
3
4
5
Did the 1st Recovery Cut-out occur before the 2nd Draw?
Yes
No

## Version Control
Title Block
File Name: | #VALUE! | Back to Instructions tab
Tab Name: | #VALUE!
Template Version Number: | 1.7
Latest Revision Date: | 2012-07-09
Test Completion Date: | [MM/DD/YYYY]
Revisions List
Version | Date
0.1 | 2011-03-31
0.2 | 2011-04-28
0.3 | 2011-05-08
0.4 | 2011-06-06
0.5 | 2011-06-15
0.6 | 2011-07-06
0.61 | 2011-07-06
0.62 | 2011-07-08
0.63 | 2011-07-08
0.64 | 2011-07-11
0.65 | 2011-07-12
0.66 | 2011-07-13
0.67 | 2011-07-18
0.68 | 2011-07-19
0.7 | 2011-08-19
0.8 | 2011-09-22
0.9 | 2011-09-22
1 | 2011-09-28
1.1 | 2011-09-29
1.2 | 2012-06-08
1.3 | 2012-06-27
1.4 | 2012-07-02
1.5 | 2012-07-02
1.6 | 2012-07-03
1.7 | 2012-07-09