## BuildingSummary
Building Summary Midrise Apartment new construction version 1.0_3.0
|  | Value | Data Source
Program
| Building Name | Midrise Apartment
| Available Fuel Types | gas, electricity
| Principal Building Activity | Multifamily residential
Form
| Total Floor Area (m2) | 3135 | PNNL-16770: Analysis of Energy Saving Impacts of ASHRAE 90.1-2004 for the State of New York
| Building Shape | Rectangle
| Aspect Ratio | 2.74
| Number of Floors | 4
Window Fraction (Window to Wall Ratio)
| South | 0.1474
| East | 0.162
| North | 0.1474
| West | 0.1513
| Total | 0.1499
| Skylight/TDD Percentage | 0
| Shading Geometry | None
| Azimuth | 0
| Thermal Zoning | 8 apartments with central corridor on each floor, office on first floor, 2x mulitplier on middle floor
| Floor to Ceiling Height (m) | 3.05
| Floor to Floor Height (m) | 3.03
| Roof type | Built-up Roof | PNNL-16770: Analysis of Energy Saving Impacts of ASHRAE 90.1-2004 for the State of New York
Fabric
Exterior walls
| Construction Type | Steel frame 0.4 in. Stucco+5/8 in. gypboard + wall Insulation+5/8 in. Gypboard | PNNL-16770: Analysis of Energy Saving Impacts of ASHRAE 90.1-2004 for the State of New York
| Gross Dimensions - Total Area (m2) | 1542
| Net Dimensions - Total Area (m2) | 1310.88
| Wall to Skin Ratio | 0.66304
Roof
| Construction Type | Built-up Roof: Roof membrane+Roof insulation+metal decking
| Gross Dimensions - Total Area (m2) | 783.66
| Net Dimensions - Total Area (m2) | 783.66
| Roof to Skin Ratio | 0.33696
Window Dimensions (m2)
| South | 83.23
| East | 33.42
| North | 83.23
| West | 31.21
| Total Area (m2) | 231.09
| Operable area (m2) | 0
Skylights/TDD
| Dimensions - Total Area (m2) | 0
| Operable area (m2) | 0
Foundation
| Foundation Type | Mass Floor
| Construction | 10cm slab-on-grade with carpet
| Dimensions - Total Area (m2) | 783.66
Interior Partitions
| Construction | 2x4 steel-frame with gypsum board
| Dimensions - Total Area (m2) | 1686.92
Internal Mass
| Construction | 15 cm wood
| Dimensions - Total Area (m2) | 6269.18
| Thermal diffusivity (m2/s) | 1.84e-07
Air Barrier System
| Infiltration (ACH) |  | See Benchmark Technical Report
HVAC
System Type
| Heating Type | Gas furnace
| Cooling Type | Split system DX | 90.1 Mechanical Subcommittee
| Fan Control | CAV
Service Water Heating
| SWH Type | gas water heater
| Fuel | gas
| Thermal Efficiency (%) | 80
| Temperature Setpoint (ºC ) | 60
| Water Consumption (m3 ) | 1874.65

## ZoneSummary
Zone Summary
Zone Name | Conditioned (Y/N) | Multiplier | Area (m2) | Volume (m3) | Floor-to-Ceiling Height (m) | Gross Wall Area (m2) | Window Glass Area (m2) | People (m2/per) | People | Lights (W/m2) | Elec Plug and Process (W/m2) | Gas Plug and Process (W/m2) | SWH (L/h) | Ventilation (L/s/Person) | Ventilation (L/s/m2) | Ventilation Total (L/s) | Exhaust (L/s) | Infiltration (ACH)
G SW APARTMENT | Yes | 1 | 88.25 | 268.96 | 3.0477 | 58.52 | 8.55 | 35.3 | 2.5 | 3.875 | 5.382 | 0 | 0 | 7 | 0.3 | 43.975 | 0 | 0.23681
G NW APARTMENT | Yes | 1 | 88.25 | 268.96 | 3.0477 | 58.52 | 8.55 | 35.3 | 2.5 | 3.875 | 5.382 | 0 | 0 | 7 | 0.3 | 43.975 | 0 | 0.23681
OFFICE | Yes | 1 | 88.25 | 268.96 | 3.0477 | 58.52 | 8.55 | 44.12 | 2.0002 | 10.76 | 12.9 | 0 | 0 | 2.5 | 0.3 | 31.4756 | 0 | 0.23681
G NE APARTMENT | Yes | 1 | 88.25 | 268.96 | 3.0477 | 58.52 | 8.55 | 35.3 | 2.5 | 3.875 | 5.382 | 0 | 0 | 7 | 0.3 | 43.975 | 0 | 0.23681
G N1 APARTMENT | Yes | 1 | 88.25 | 268.96 | 3.0477 | 35.3 | 5.2 | 35.3 | 2.5 | 3.875 | 5.382 | 0 | 0 | 7 | 0.3 | 43.975 | 0 | 0.14284
G N2 APARTMENT | Yes | 1 | 88.25 | 268.96 | 3.0477 | 35.3 | 5.2 | 35.3 | 2.5 | 3.875 | 5.382 | 0 | 0 | 7 | 0.3 | 43.975 | 0 | 0.14284
G S1 APARTMENT | Yes | 1 | 88.25 | 268.96 | 3.0477 | 35.3 | 5.2 | 35.3 | 2.5 | 3.875 | 5.382 | 0 | 0 | 7 | 0.3 | 43.975 | 0 | 0.14284
G S2 APARTMENT | Yes | 1 | 88.25 | 268.96 | 3.0477 | 35.3 | 5.2 | 35.3 | 2.5 | 3.875 | 5.382 | 0 | 0 | 7 | 0.3 | 43.975 | 0 | 0.14284
M SW APARTMENT | Yes | 2 | 88.25 | 268.96 | 3.0477 | 58.52 | 8.55 | 35.3 | 2.5 | 3.875 | 5.382 | 0 | 0 | 7 | 0.3 | 43.975 | 0 | 0.23681
M NW APARTMENT | Yes | 2 | 88.25 | 268.96 | 3.0477 | 58.52 | 8.55 | 35.3 | 2.5 | 3.875 | 5.382 | 0 | 0 | 7 | 0.3 | 43.975 | 0 | 0.23681
M SE APARTMENT | Yes | 2 | 88.25 | 268.96 | 3.0477 | 58.52 | 8.55 | 35.3 | 2.5 | 3.875 | 5.382 | 0 | 0 | 7 | 0.3 | 43.975 | 0 | 0.23681
M NE APARTMENT | Yes | 2 | 88.25 | 268.96 | 3.0477 | 58.52 | 8.55 | 35.3 | 2.5 | 3.875 | 5.382 | 0 | 0 | 7 | 0.3 | 43.975 | 0 | 0.23681
M N1 APARTMENT | Yes | 2 | 88.25 | 268.96 | 3.0477 | 35.3 | 5.2 | 35.3 | 2.5 | 3.875 | 5.382 | 0 | 0 | 7 | 0.3 | 43.975 | 0 | 0.14284
M N2 APARTMENT | Yes | 2 | 88.25 | 268.96 | 3.0477 | 35.3 | 5.2 | 35.3 | 2.5 | 3.875 | 5.382 | 0 | 0 | 7 | 0.3 | 43.975 | 0 | 0.14284
M S1 APARTMENT | Yes | 2 | 88.25 | 268.96 | 3.0477 | 35.3 | 5.2 | 35.3 | 2.5 | 3.875 | 5.382 | 0 | 0 | 7 | 0.3 | 43.975 | 0 | 0.14284
M S2 APARTMENT | Yes | 2 | 88.25 | 268.96 | 3.0477 | 35.3 | 5.2 | 35.3 | 2.5 | 3.875 | 5.382 | 0 | 0 | 7 | 0.3 | 43.975 | 0 | 0.14284
T SW APARTMENT | Yes | 1 | 88.25 | 268.96 | 3.0477 | 58.52 | 8.55 | 35.3 | 2.5 | 3.875 | 5.382 | 0 | 0 | 7 | 0.3 | 43.975 | 0 | 0.59392
T NW APARTMENT | Yes | 1 | 88.25 | 268.96 | 3.0477 | 58.52 | 8.55 | 35.3 | 2.5 | 3.875 | 5.382 | 0 | 0 | 7 | 0.3 | 43.975 | 0 | 0.59392
T SE APARTMENT | Yes | 1 | 88.25 | 268.96 | 3.0477 | 58.52 | 8.55 | 35.3 | 2.5 | 3.875 | 5.382 | 0 | 0 | 7 | 0.3 | 43.975 | 0 | 0.59392
T NE APARTMENT | Yes | 1 | 88.25 | 268.96 | 3.0477 | 58.52 | 8.55 | 35.3 | 2.5 | 3.875 | 5.382 | 0 | 0 | 7 | 0.3 | 43.975 | 0 | 0.59392
T N1 APARTMENT | Yes | 1 | 88.25 | 268.96 | 3.0477 | 35.3 | 5.2 | 35.3 | 2.5 | 3.875 | 5.382 | 0 | 0 | 7 | 0.3 | 43.975 | 0 | 0.49995
T N2 APARTMENT | Yes | 1 | 88.25 | 268.96 | 3.0477 | 35.3 | 5.2 | 35.3 | 2.5 | 3.875 | 5.382 | 0 | 0 | 7 | 0.3 | 43.975 | 0 | 0.49995
T S1 APARTMENT | Yes | 1 | 88.25 | 268.96 | 3.0477 | 35.3 | 5.2 | 35.3 | 2.5 | 3.875 | 5.382 | 0 | 0 | 7 | 0.3 | 43.975 | 0 | 0.49995
T S2 APARTMENT | Yes | 1 | 88.25 | 268.96 | 3.0477 | 35.3 | 5.2 | 35.3 | 2.5 | 3.875 | 5.382 | 0 | 0 | 7 | 0.3 | 43.975 | 0 | 0.49995
T CORRIDOR | No | 1 | 77.66 | 236.69 | 3.0478 | 10.22 | 2.23 |  |  | 5.382 | 0 | 0 | 0 | 0 | 0 | 0 | 0 | 0.4041
G CORRIDOR | No | 1 | 77.66 | 236.69 | 3.0478 | 10.22 | 4.43 |  |  | 5.382 | 0 | 0 | 0 | 0 | 0 | 0 | 0 | 0.046994
M CORRIDOR | No | 2 | 77.66 | 236.69 | 3.0478 | 10.22 | 2.23 |  |  | 5.382 | 0 | 0 | 0 | 0 | 0 | 0 | 0 | 0.046994
Total Conditioned Zones |  |  | 3134.64 | 9553.48 |  | 1542 | 231.12 |  | 79.5002
Data Source | [7 empty] | 1 |  | 2 | 4 | 4 | 4 | 3 | 3 | 3 | 4 | 4
Sources
[1] ASHRAE Standard 62.1-2004 Table 6-1, Atlanta, GA: American Society of Heating, Refrigerating and Air-Conditioning Engineers.
[2] ASHRAE Standard 90.1-2004 Tables 9.5.1 & 9.6.1, Atlanta, GA: American Society of Heating, Refrigerating and Air-Conditioning Engineers.
[3] ASHRAE Standard 62-1999 Table 6-1, Atlanta, GA: American Society of Heating, Refrigerating and Air-Conditioning Engineers.
[4] DOE Benchmark Report
[5] PNNL-16770: Analysis of Energy Saving Impacts of ASHRAE 90.1-2004 for the State of New York

## Query (hidden)
1-miami
| Total Energy (GJ) | Energy Per Total Building Area (MJ/m2) | Energy Per Conditioned Building Area (MJ/m2)
Total Site Energy | 1868.67 | 596.15 | 661.72
Net Site Energy | 1868.67 | 596.15 | 661.72
Total Source Energy | 5709.46 | 1821.44 | 2021.79
Net Source Energy | 5709.46 | 1821.44 | 2021.79
Area (m2)
Total Building Area | 3134.59
Net Conditioned Building Area | 2823.96
| Electricity (GJ) | Natural Gas (GJ) | Other Fuel (GJ) | District Cooling (GJ) | District Heating (GJ) | Water (m3)
Heating | 0 | 2.55 | 0 | 0 | 0 | 0
Cooling | 859.73 | 0 | 0 | 0 | 0 | 0
Interior Lighting | 173.35 | 0 | 0 | 0 | 0 | 0
Exterior Lighting | 130.64 | 0 | 0 | 0 | 0 | 0
Interior Equipment | 405.29 | 0 | 0 | 0 | 0 | 0
Exterior Equipment | 0 | 0 | 0 | 0 | 0 | 0
Fans | 79.91 | 0 | 0 | 0 | 0 | 0
Pumps | 0 | 0 | 0 | 0 | 0 | 0
Heat Rejection | 0 | 0 | 0 | 0 | 0 | 0
Humidification | 0 | 0 | 0 | 0 | 0 | 0
Heat Recovery | 0 | 0 | 0 | 0 | 0 | 0
Water Systems | 0 | 217.19 | 0 | 0 | 0 | 1874.65
Refrigeration | 0 | 0 | 0 | 0 | 0 | 0
Generators | 0 | 0 | 0 | 0 | 0 | 0
Total End Uses | 1648.93 | 219.74 | 0 | 0 | 0 | 1874.65
| Electricity (GJ) | Percent Electricity (%)
Fuel-Fired Power Generation | 0 | 0
High Temperature Geothermal* | 0 | 0
Photovoltaic Power | 0 | 0
Wind Power* | 0 | 0
Net Decrease in On-Site Storage | 0 | 0
Total On-Site Electric Sources | 0 | 0
Electricity Coming From Utility | 1648.93 | 100
Surplus Electricity Going To Utility | 0 | 0
Net Electricity From Utility | 1648.93 | 100
Total On-Site and Utility Electric Sources | 1648.93 | 100
Total Electricity End Uses | 1648.93 | 100
| Construction | Reflectance | U-Factor with Film (W/m2-K) | U-Factor no Film (W/m2-K) | Gross Area (m2) | Azimuth (deg) | Tilt (deg) | Cardinal Direction
G SWALL SWA | STEEL-FRAMED_R-13_EXT-WALL | 0.3 | 0.704 | 0.79 | 35.3 | 180 | 90 | S
G WWALL SWA | STEEL-FRAMED_R-13_EXT-WALL | 0.3 | 0.704 | 0.79 | 23.22 | 270 | 90 | W
G GFLOOR SWA | BENCHMARKS-R_PRE1980_TABLE 8A-15_UNHEATED_EXT-SLAB | 0.3 | 1.627 | 2.69 | 88.25 | 270 | 180
G NWALL NWA | STEEL-FRAMED_R-13_EXT-WALL | 0.3 | 0.704 | 0.79 | 35.3 | 0 | 90 | N
G WWALL NWA | STEEL-FRAMED_R-13_EXT-WALL | 0.3 | 0.704 | 0.79 | 23.22 | 270 | 90 | W
G GFLOOR NWA | BENCHMARKS-R_PRE1980_TABLE 8A-15_UNHEATED_EXT-SLAB | 0.3 | 1.627 | 2.69 | 88.25 | 270 | 180
G SWALL SEA | STEEL-FRAMED_R-13_EXT-WALL | 0.3 | 0.704 | 0.79 | 35.3 | 180 | 90 | S
G EWALL SEA | STEEL-FRAMED_R-13_EXT-WALL | 0.3 | 0.704 | 0.79 | 23.22 | 90 | 90 | E
G GFLOOR SEA | BENCHMARKS-R_PRE1980_TABLE 8A-15_UNHEATED_EXT-SLAB | 0.3 | 1.627 | 2.69 | 88.25 | 270 | 180
G NWALL NEA | STEEL-FRAMED_R-13_EXT-WALL | 0.3 | 0.704 | 0.79 | 35.3 | 0 | 90 | N
G EWALL NEA | STEEL-FRAMED_R-13_EXT-WALL | 0.3 | 0.704 | 0.79 | 23.22 | 90 | 90 | E
G GFLOOR NEA | BENCHMARKS-R_PRE1980_TABLE 8A-15_UNHEATED_EXT-SLAB | 0.3 | 1.627 | 2.69 | 88.25 | 270 | 180
G NWALL N1A | STEEL-FRAMED_R-13_EXT-WALL | 0.3 | 0.704 | 0.79 | 35.3 | 0 | 90 | N
G GFLOOR N1A | BENCHMARKS-R_PRE1980_TABLE 8A-15_UNHEATED_EXT-SLAB | 0.3 | 1.627 | 2.69 | 88.25 | 270 | 180
G NWALL N2A | STEEL-FRAMED_R-13_EXT-WALL | 0.3 | 0.704 | 0.79 | 35.3 | 0 | 90 | N
G GFLOOR N2A | BENCHMARKS-R_PRE1980_TABLE 8A-15_UNHEATED_EXT-SLAB | 0.3 | 1.627 | 2.69 | 88.25 | 270 | 180
G SWALL S1A | STEEL-FRAMED_R-13_EXT-WALL | 0.3 | 0.704 | 0.79 | 35.3 | 180 | 90 | S
G GFLOOR S1A | BENCHMARKS-R_PRE1980_TABLE 8A-15_UNHEATED_EXT-SLAB | 0.3 | 1.627 | 2.69 | 88.25 | 270 | 180
G SWALL S2A | STEEL-FRAMED_R-13_EXT-WALL | 0.3 | 0.704 | 0.79 | 35.3 | 180 | 90 | S
G GFLOOR S2A | BENCHMARKS-R_PRE1980_TABLE 8A-15_UNHEATED_EXT-SLAB | 0.3 | 1.627 | 2.69 | 88.25 | 270 | 180
M WWALL SWA | STEEL-FRAMED_R-13_EXT-WALL | 0.3 | 0.704 | 0.79 | 46.45 | 270 | 90 | W
M SWALL SWA | STEEL-FRAMED_R-13_EXT-WALL | 0.3 | 0.704 | 0.79 | 70.6 | 180 | 90 | S
M NWALL NWA | STEEL-FRAMED_R-13_EXT-WALL | 0.3 | 0.704 | 0.79 | 70.6 | 0 | 90 | N
M WWALL NWA | STEEL-FRAMED_R-13_EXT-WALL | 0.3 | 0.704 | 0.79 | 46.45 | 270 | 90 | W
M EWALL SEA | STEEL-FRAMED_R-13_EXT-WALL | 0.3 | 0.704 | 0.79 | 46.45 | 90 | 90 | E
M SWALL SEA | STEEL-FRAMED_R-13_EXT-WALL | 0.3 | 0.704 | 0.79 | 70.6 | 180 | 90 | S
M NWALL NEA | STEEL-FRAMED_R-13_EXT-WALL | 0.3 | 0.704 | 0.79 | 70.6 | 0 | 90 | N
M EWALL NEA | STEEL-FRAMED_R-13_EXT-WALL | 0.3 | 0.704 | 0.79 | 46.45 | 90 | 90 | E
M NWALL N1A | STEEL-FRAMED_R-13_EXT-WALL | 0.3 | 0.704 | 0.79 | 70.6 | 0 | 90 | N
M NWALL N2A | STEEL-FRAMED_R-13_EXT-WALL | 0.3 | 0.704 | 0.79 | 70.6 | 0 | 90 | N
M SWALL S1A | STEEL-FRAMED_R-13_EXT-WALL | 0.3 | 0.704 | 0.79 | 70.6 | 180 | 90 | S
M SWALL S2A | STEEL-FRAMED_R-13_EXT-WALL | 0.3 | 0.704 | 0.79 | 70.6 | 180 | 90 | S
T WWALL SWA | STEEL-FRAMED_R-13_EXT-WALL | 0.3 | 0.704 | 0.79 | 23.22 | 270 | 90 | W
T SWALL SWA | STEEL-FRAMED_R-13_EXT-WALL | 0.3 | 0.704 | 0.79 | 35.3 | 180 | 90 | S
T ROOF SWA | IEAD_R-15 CI_ROOF | 0.3 | 0.357 | 0.38 | 88.25 | 0 | 0
T NWALL NWA | STEEL-FRAMED_R-13_EXT-WALL | 0.3 | 0.704 | 0.79 | 35.3 | 0 | 90 | N
T WWALL NWA | STEEL-FRAMED_R-13_EXT-WALL | 0.3 | 0.704 | 0.79 | 23.22 | 270 | 90 | W
T ROOF NWA | IEAD_R-15 CI_ROOF | 0.3 | 0.357 | 0.38 | 88.25 | 0 | 0
T EWALL SEA | STEEL-FRAMED_R-13_EXT-WALL | 0.3 | 0.704 | 0.79 | 23.22 | 90 | 90 | E
T SWALL SEA | STEEL-FRAMED_R-13_EXT-WALL | 0.3 | 0.704 | 0.79 | 35.3 | 180 | 90 | S
T ROOF SEA | IEAD_R-15 CI_ROOF | 0.3 | 0.357 | 0.38 | 88.25 | 0 | 0
T NWALL NEA | STEEL-FRAMED_R-13_EXT-WALL | 0.3 | 0.704 | 0.79 | 35.3 | 0 | 90 | N
T EWALL NEA | STEEL-FRAMED_R-13_EXT-WALL | 0.3 | 0.704 | 0.79 | 23.22 | 90 | 90 | E
T ROOF NEA | IEAD_R-15 CI_ROOF | 0.3 | 0.357 | 0.38 | 88.25 | 0 | 0
T NWALL N1A | STEEL-FRAMED_R-13_EXT-WALL | 0.3 | 0.704 | 0.79 | 35.3 | 0 | 90 | N
T ROOF N1A | IEAD_R-15 CI_ROOF | 0.3 | 0.357 | 0.38 | 88.25 | 0 | 0
T NWALL N2A | STEEL-FRAMED_R-13_EXT-WALL | 0.3 | 0.704 | 0.79 | 35.3 | 0 | 90 | N
T ROOF N2A | IEAD_R-15 CI_ROOF | 0.3 | 0.357 | 0.38 | 88.25 | 0 | 0
T SWALL S1A | STEEL-FRAMED_R-13_EXT-WALL | 0.3 | 0.704 | 0.79 | 35.3 | 180 | 90 | S
T ROOF S1A | IEAD_R-15 CI_ROOF | 0.3 | 0.357 | 0.38 | 88.25 | 0 | 0
T SWALL S2A | STEEL-FRAMED_R-13_EXT-WALL | 0.3 | 0.704 | 0.79 | 35.3 | 180 | 90 | S
T ROOF S2A | IEAD_R-15 CI_ROOF | 0.3 | 0.357 | 0.38 | 88.25 | 0 | 0
T WWALL C | STEEL-FRAMED_R-13_EXT-WALL | 0.3 | 0.704 | 0.79 | 5.11 | 270 | 90 | W
T EWALL C | STEEL-FRAMED_R-13_EXT-WALL | 0.3 | 0.704 | 0.79 | 5.11 | 90 | 90 | E
T ROOF C | IEAD_R-15 CI_ROOF | 0.3 | 0.357 | 0.38 | 77.66 | 0 | 0
G WWALL C | STEEL-FRAMED_R-13_EXT-WALL | 0.3 | 0.704 | 0.79 | 5.11 | 270 | 90 | W
G EWALL C | STEEL-FRAMED_R-13_EXT-WALL | 0.3 | 0.704 | 0.79 | 5.11 | 90 | 90 | E
G FLOOR C | BENCHMARKS-R_PRE1980_TABLE 8A-15_UNHEATED_EXT-SLAB | 0.3 | 1.627 | 2.69 | 77.66 | 270 | 180
M WWALL C | STEEL-FRAMED_R-13_EXT-WALL | 0.3 | 0.704 | 0.79 | 10.22 | 270 | 90 | W
M EWALL C | STEEL-FRAMED_R-13_EXT-WALL | 0.3 | 0.704 | 0.79 | 10.22 | 90 | 90 | E
| Construction | Area of Opening (m2) | U-Factor | SHGC | Visible Transmittance | Shade Control | Parent Surface
GWINDOW1 | STD_WINDOW_UVALUE_6.878_SHGC_0.25_VT_0.25 | 5.2 | 6.88 | 0.25 | 0.25 | No | G SWALL SWA
GWINDOW2 | STD_WINDOW_UVALUE_6.878_SHGC_0.25_VT_0.25_WEST | 3.34 | 6.88 | 0.25 | 0.25 | No | G WWALL SWA
GWINDOW4 | STD_WINDOW_UVALUE_6.878_SHGC_0.25_VT_0.25_NORTH | 5.2 | 6.88 | 0.25 | 0.25 | No | G NWALL NWA
GWINDOW6 | STD_WINDOW_UVALUE_6.878_SHGC_0.25_VT_0.25_WEST | 3.34 | 6.88 | 0.25 | 0.25 | No | G WWALL NWA
GWINDOW3 | STD_WINDOW_UVALUE_6.878_SHGC_0.25_VT_0.25 | 5.2 | 6.88 | 0.25 | 0.25 | No | G SWALL SEA
GWINDOW7 | STD_WINDOW_UVALUE_6.878_SHGC_0.25_VT_0.25_EAST | 3.34 | 6.88 | 0.25 | 0.25 | No | G EWALL SEA
GWINDOW5 | STD_WINDOW_UVALUE_6.878_SHGC_0.25_VT_0.25_NORTH | 5.2 | 6.88 | 0.25 | 0.25 | No | G NWALL NEA
GWINDOW8 | STD_WINDOW_UVALUE_6.878_SHGC_0.25_VT_0.25_EAST | 3.34 | 6.88 | 0.25 | 0.25 | No | G EWALL NEA
GWINDOW9 | STD_WINDOW_UVALUE_6.878_SHGC_0.25_VT_0.25_NORTH | 5.2 | 6.88 | 0.25 | 0.25 | No | G NWALL N1A
GWINDOW10 | STD_WINDOW_UVALUE_6.878_SHGC_0.25_VT_0.25_NORTH | 5.2 | 6.88 | 0.25 | 0.25 | No | G NWALL N2A
GWINDOW11 | STD_WINDOW_UVALUE_6.878_SHGC_0.25_VT_0.25 | 5.2 | 6.88 | 0.25 | 0.25 | No | G SWALL S1A
GWINDOW12 | STD_WINDOW_UVALUE_6.878_SHGC_0.25_VT_0.25 | 5.2 | 6.88 | 0.25 | 0.25 | No | G SWALL S2A
MWINDOW2 | STD_WINDOW_UVALUE_6.878_SHGC_0.25_VT_0.25_WEST | 6.69 | 6.88 | 0.25 | 0.25 | No | M WWALL SWA
MWINDOW1 | STD_WINDOW_UVALUE_6.878_SHGC_0.25_VT_0.25 | 10.4 | 6.88 | 0.25 | 0.25 | No | M SWALL SWA
MWINDOW4 | STD_WINDOW_UVALUE_6.878_SHGC_0.25_VT_0.25_NORTH | 10.4 | 6.88 | 0.25 | 0.25 | No | M NWALL NWA
MWINDOW6 | STD_WINDOW_UVALUE_6.878_SHGC_0.25_VT_0.25_WEST | 6.69 | 6.88 | 0.25 | 0.25 | No | M WWALL NWA
MWINDOW7 | STD_WINDOW_UVALUE_6.878_SHGC_0.25_VT_0.25_EAST | 6.69 | 6.88 | 0.25 | 0.25 | No | M EWALL SEA
MWINDOW3 | STD_WINDOW_UVALUE_6.878_SHGC_0.25_VT_0.25 | 10.4 | 6.88 | 0.25 | 0.25 | No | M SWALL SEA
MWINDOW5 | STD_WINDOW_UVALUE_6.878_SHGC_0.25_VT_0.25_NORTH | 10.4 | 6.88 | 0.25 | 0.25 | No | M NWALL NEA
MWINDOW8 | STD_WINDOW_UVALUE_6.878_SHGC_0.25_VT_0.25_EAST | 6.69 | 6.88 | 0.25 | 0.25 | No | M EWALL NEA
MWINDOW9 | STD_WINDOW_UVALUE_6.878_SHGC_0.25_VT_0.25_NORTH | 10.4 | 6.88 | 0.25 | 0.25 | No | M NWALL N1A
MWINDOW10 | STD_WINDOW_UVALUE_6.878_SHGC_0.25_VT_0.25_NORTH | 10.4 | 6.88 | 0.25 | 0.25 | No | M NWALL N2A
MWINDOW11 | STD_WINDOW_UVALUE_6.878_SHGC_0.25_VT_0.25 | 10.4 | 6.88 | 0.25 | 0.25 | No | M SWALL S1A
MWINDOW12 | STD_WINDOW_UVALUE_6.878_SHGC_0.25_VT_0.25 | 10.4 | 6.88 | 0.25 | 0.25 | No | M SWALL S2A
TWINDOW2 | STD_WINDOW_UVALUE_6.878_SHGC_0.25_VT_0.25_WEST | 3.34 | 6.88 | 0.25 | 0.25 | No | T WWALL SWA
TWINDOW1 | STD_WINDOW_UVALUE_6.878_SHGC_0.25_VT_0.25 | 5.2 | 6.88 | 0.25 | 0.25 | No | T SWALL SWA
TWINDOW4 | STD_WINDOW_UVALUE_6.878_SHGC_0.25_VT_0.25_NORTH | 5.2 | 6.88 | 0.25 | 0.25 | No | T NWALL NWA
TWINDOW6 | STD_WINDOW_UVALUE_6.878_SHGC_0.25_VT_0.25_WEST | 3.34 | 6.88 | 0.25 | 0.25 | No | T WWALL NWA
TWINDOW7 | STD_WINDOW_UVALUE_6.878_SHGC_0.25_VT_0.25_EAST | 3.34 | 6.88 | 0.25 | 0.25 | No | T EWALL SEA
TWINDOW3 | STD_WINDOW_UVALUE_6.878_SHGC_0.25_VT_0.25 | 5.2 | 6.88 | 0.25 | 0.25 | No | T SWALL SEA
TWINDOW5 | STD_WINDOW_UVALUE_6.878_SHGC_0.25_VT_0.25_NORTH | 5.2 | 6.88 | 0.25 | 0.25 | No | T NWALL NEA
TWINDOW8 | STD_WINDOW_UVALUE_6.878_SHGC_0.25_VT_0.25_EAST | 3.34 | 6.88 | 0.25 | 0.25 | No | T EWALL NEA
TWINDOW9 | STD_WINDOW_UVALUE_6.878_SHGC_0.25_VT_0.25_NORTH | 5.2 | 6.88 | 0.25 | 0.25 | No | T NWALL N1A
TWINDOW10 | STD_WINDOW_UVALUE_6.878_SHGC_0.25_VT_0.25_NORTH | 5.2 | 6.88 | 0.25 | 0.25 | No | T NWALL N2A
TWINDOW11 | STD_WINDOW_UVALUE_6.878_SHGC_0.25_VT_0.25 | 5.2 | 6.88 | 0.25 | 0.25 | No | T SWALL S1A
TWINDOW12 | STD_WINDOW_UVALUE_6.878_SHGC_0.25_VT_0.25 | 5.2 | 6.88 | 0.25 | 0.25 | No | T SWALL S2A
TWINDOW13 | STD_WINDOW_UVALUE_6.878_SHGC_0.25_VT_0.25_WEST | 1.11 | 6.88 | 0.25 | 0.25 | No | T WWALL C
TWINDOW14 | STD_WINDOW_UVALUE_6.878_SHGC_0.25_VT_0.25_EAST | 1.11 | 6.88 | 0.25 | 0.25 | No | T EWALL C
GWINDOW13 | STD_WINDOW_UVALUE_6.878_SHGC_0.25_VT_0.25_WEST | 1.11 | 6.88 | 0.25 | 0.25 | No | G WWALL C
EAST_DOOR | STD_WINDOW_UVALUE_6.878_SHGC_0.25_VT_0.25_EAST | 3.32 | 6.88 | 0.25 | 0.25 | No | G EWALL C
MWINDOW13 | STD_WINDOW_UVALUE_6.878_SHGC_0.25_VT_0.25_WEST | 2.23 | 6.88 | 0.25 | 0.25 | No | M WWALL C
MWINDOW14 | STD_WINDOW_UVALUE_6.878_SHGC_0.25_VT_0.25_EAST | 2.23 | 6.88 | 0.25 | 0.25 | No | M EWALL C
| Type | Nominal Capacity (W) | Nominal Efficiency (W/W)
SPLITSYSTEMAC:1_UNITARY_PACKAGE_COOLCOIL | Coil:Cooling:DX:SingleSpeed | 26371.99 | 3.25
SPLITSYSTEMAC:2_UNITARY_PACKAGE_COOLCOIL | Coil:Cooling:DX:SingleSpeed | 26371.99 | 3.25
SPLITSYSTEMAC:3_UNITARY_PACKAGE_COOLCOIL | Coil:Cooling:DX:SingleSpeed | 21097.59 | 3.25
SPLITSYSTEMAC:4_UNITARY_PACKAGE_COOLCOIL | Coil:Cooling:DX:SingleSpeed | 26371.99 | 3.25
SPLITSYSTEMAC:5_UNITARY_PACKAGE_COOLCOIL | Coil:Cooling:DX:SingleSpeed | 26371.99 | 3.25
SPLITSYSTEMAC:6_UNITARY_PACKAGE_COOLCOIL | Coil:Cooling:DX:SingleSpeed | 26371.99 | 3.25
SPLITSYSTEMAC:7_UNITARY_PACKAGE_COOLCOIL | Coil:Cooling:DX:SingleSpeed | 26371.99 | 3.25
SPLITSYSTEMAC:8_UNITARY_PACKAGE_COOLCOIL | Coil:Cooling:DX:SingleSpeed | 26371.99 | 3.25
SPLITSYSTEMAC:9_UNITARY_PACKAGE_COOLCOIL | Coil:Cooling:DX:SingleSpeed | 52743.98 | 3.25
SPLITSYSTEMAC:10_UNITARY_PACKAGE_COOLCOIL | Coil:Cooling:DX:SingleSpeed | 52743.98 | 3.25
SPLITSYSTEMAC:11_UNITARY_PACKAGE_COOLCOIL | Coil:Cooling:DX:SingleSpeed | 52743.98 | 3.25
SPLITSYSTEMAC:12_UNITARY_PACKAGE_COOLCOIL | Coil:Cooling:DX:SingleSpeed | 52743.98 | 3.25
SPLITSYSTEMAC:13_UNITARY_PACKAGE_COOLCOIL | Coil:Cooling:DX:SingleSpeed | 52743.98 | 3.25
SPLITSYSTEMAC:14_UNITARY_PACKAGE_COOLCOIL | Coil:Cooling:DX:SingleSpeed | 52743.98 | 3.25
SPLITSYSTEMAC:15_UNITARY_PACKAGE_COOLCOIL | Coil:Cooling:DX:SingleSpeed | 52743.98 | 3.25
SPLITSYSTEMAC:16_UNITARY_PACKAGE_COOLCOIL | Coil:Cooling:DX:SingleSpeed | 52743.98 | 3.25
SPLITSYSTEMAC:17_UNITARY_PACKAGE_COOLCOIL | Coil:Cooling:DX:SingleSpeed | 26371.99 | 3.25
SPLITSYSTEMAC:18_UNITARY_PACKAGE_COOLCOIL | Coil:Cooling:DX:SingleSpeed | 26371.99 | 3.25
SPLITSYSTEMAC:19_UNITARY_PACKAGE_COOLCOIL | Coil:Cooling:DX:SingleSpeed | 26371.99 | 3.25
SPLITSYSTEMAC:20_UNITARY_PACKAGE_COOLCOIL | Coil:Cooling:DX:SingleSpeed | 26371.99 | 3.25
SPLITSYSTEMAC:21_UNITARY_PACKAGE_COOLCOIL | Coil:Cooling:DX:SingleSpeed | 26371.99 | 3.25
SPLITSYSTEMAC:22_UNITARY_PACKAGE_COOLCOIL | Coil:Cooling:DX:SingleSpeed | 26371.99 | 3.25
SPLITSYSTEMAC:23_UNITARY_PACKAGE_COOLCOIL | Coil:Cooling:DX:SingleSpeed | 26371.99 | 3.25
SPLITSYSTEMAC:24_UNITARY_PACKAGE_COOLCOIL | Coil:Cooling:DX:SingleSpeed | 26371.99 | 3.25
| Type | Total Efficiency (W/W) | Delta Pressure (pa) | Max Flow Rate (m3/s) | Rated Power (W) | Motor Heat In Air Fraction | End Use
SPLITSYSTEMAC:1_UNITARY_PACKAGE_FAN | Fan:OnOff | 0.58 | 375 | 1.06 | 686.64 | 1 | General
SPLITSYSTEMAC:2_UNITARY_PACKAGE_FAN | Fan:OnOff | 0.58 | 375 | 1.06 | 686.64 | 1 | General
SPLITSYSTEMAC:3_UNITARY_PACKAGE_FAN | Fan:OnOff | 0.58 | 375 | 0.85 | 549.31 | 1 | General
SPLITSYSTEMAC:4_UNITARY_PACKAGE_FAN | Fan:OnOff | 0.58 | 375 | 1.06 | 686.64 | 1 | General
SPLITSYSTEMAC:5_UNITARY_PACKAGE_FAN | Fan:OnOff | 0.58 | 375 | 1.06 | 686.64 | 1 | General
SPLITSYSTEMAC:6_UNITARY_PACKAGE_FAN | Fan:OnOff | 0.58 | 375 | 1.06 | 686.64 | 1 | General
SPLITSYSTEMAC:7_UNITARY_PACKAGE_FAN | Fan:OnOff | 0.58 | 375 | 1.06 | 686.64 | 1 | General
SPLITSYSTEMAC:8_UNITARY_PACKAGE_FAN | Fan:OnOff | 0.58 | 375 | 1.06 | 686.64 | 1 | General
SPLITSYSTEMAC:9_UNITARY_PACKAGE_FAN | Fan:OnOff | 0.58 | 375 | 2.12 | 1373.28 | 1 | General
SPLITSYSTEMAC:10_UNITARY_PACKAGE_FAN | Fan:OnOff | 0.58 | 375 | 2.12 | 1373.28 | 1 | General
SPLITSYSTEMAC:11_UNITARY_PACKAGE_FAN | Fan:OnOff | 0.58 | 375 | 2.12 | 1373.28 | 1 | General
SPLITSYSTEMAC:12_UNITARY_PACKAGE_FAN | Fan:OnOff | 0.58 | 375 | 2.12 | 1373.28 | 1 | General
SPLITSYSTEMAC:13_UNITARY_PACKAGE_FAN | Fan:OnOff | 0.58 | 375 | 2.12 | 1373.28 | 1 | General
SPLITSYSTEMAC:14_UNITARY_PACKAGE_FAN | Fan:OnOff | 0.58 | 375 | 2.12 | 1373.28 | 1 | General
SPLITSYSTEMAC:15_UNITARY_PACKAGE_FAN | Fan:OnOff | 0.58 | 375 | 2.12 | 1373.28 | 1 | General
SPLITSYSTEMAC:16_UNITARY_PACKAGE_FAN | Fan:OnOff | 0.58 | 375 | 2.12 | 1373.28 | 1 | General
SPLITSYSTEMAC:17_UNITARY_PACKAGE_FAN | Fan:OnOff | 0.58 | 375 | 1.06 | 686.64 | 1 | General
SPLITSYSTEMAC:18_UNITARY_PACKAGE_FAN | Fan:OnOff | 0.58 | 375 | 1.06 | 686.64 | 1 | General
SPLITSYSTEMAC:19_UNITARY_PACKAGE_FAN | Fan:OnOff | 0.58 | 375 | 1.06 | 686.64 | 1 | General
SPLITSYSTEMAC:20_UNITARY_PACKAGE_FAN | Fan:OnOff | 0.58 | 375 | 1.06 | 686.64 | 1 | General
SPLITSYSTEMAC:21_UNITARY_PACKAGE_FAN | Fan:OnOff | 0.58 | 375 | 1.06 | 686.64 | 1 | General
SPLITSYSTEMAC:22_UNITARY_PACKAGE_FAN | Fan:OnOff | 0.58 | 375 | 1.06 | 686.64 | 1 | General
SPLITSYSTEMAC:23_UNITARY_PACKAGE_FAN | Fan:OnOff | 0.58 | 375 | 1.06 | 686.64 | 1 | General
SPLITSYSTEMAC:24_UNITARY_PACKAGE_FAN | Fan:OnOff | 0.58 | 375 | 1.06 | 686.64 | 1 | General
| Type | Control | Head (pa) | Power (W) | Motor Efficiency (W/W)
SHWSYS1 PUMP | Pump:VariableSpeed | INTERMITTENT | 0.01 | 0 | 1
| Type | Storage Volume (m3) | Input(W) | Thermal Efficiency (W/W) | Recovery Efficiency (W/W) | Energy Factor
SHWSYS1 WATER HEATER | WaterHeater:Mixed | 0 | 211500 | 0.8 | 704.88 | 0.55
Nominal Capacity [W]
SPLITSYSTEMAC:1_UNITARY_PACKAGE_HEATCOIL | 41116.33
SPLITSYSTEMAC:2_UNITARY_PACKAGE_HEATCOIL | 41116.33
SPLITSYSTEMAC:3_UNITARY_PACKAGE_HEATCOIL | 32893.06
SPLITSYSTEMAC:4_UNITARY_PACKAGE_HEATCOIL | 41116.33
SPLITSYSTEMAC:5_UNITARY_PACKAGE_HEATCOIL | 41116.33
SPLITSYSTEMAC:6_UNITARY_PACKAGE_HEATCOIL | 41116.33
SPLITSYSTEMAC:7_UNITARY_PACKAGE_HEATCOIL | 41116.33
SPLITSYSTEMAC:8_UNITARY_PACKAGE_HEATCOIL | 41116.33
SPLITSYSTEMAC:9_UNITARY_PACKAGE_HEATCOIL | 82232.65
SPLITSYSTEMAC:10_UNITARY_PACKAGE_HEATCOIL | 82232.65
SPLITSYSTEMAC:11_UNITARY_PACKAGE_HEATCOIL | 82232.65
SPLITSYSTEMAC:12_UNITARY_PACKAGE_HEATCOIL | 82232.65
SPLITSYSTEMAC:13_UNITARY_PACKAGE_HEATCOIL | 82232.65
SPLITSYSTEMAC:14_UNITARY_PACKAGE_HEATCOIL | 82232.65
SPLITSYSTEMAC:15_UNITARY_PACKAGE_HEATCOIL | 82232.65
SPLITSYSTEMAC:16_UNITARY_PACKAGE_HEATCOIL | 82232.65
SPLITSYSTEMAC:17_UNITARY_PACKAGE_HEATCOIL | 41116.33
SPLITSYSTEMAC:18_UNITARY_PACKAGE_HEATCOIL | 41116.33
SPLITSYSTEMAC:19_UNITARY_PACKAGE_HEATCOIL | 41116.33
SPLITSYSTEMAC:20_UNITARY_PACKAGE_HEATCOIL | 41116.33
SPLITSYSTEMAC:21_UNITARY_PACKAGE_HEATCOIL | 41116.33
SPLITSYSTEMAC:22_UNITARY_PACKAGE_HEATCOIL | 41116.33
SPLITSYSTEMAC:23_UNITARY_PACKAGE_HEATCOIL | 41116.33
SPLITSYSTEMAC:24_UNITARY_PACKAGE_HEATCOIL | 41116.33
| CO2:FACILITY [kg] | NOX:FACILITY [kg] | SO2:FACILITY [kg] | PM:FACILITY [kg] | HG:FACILITY [kg] | WATERENVIRONMENTALFACTORS:FACILITY [L] | CARBON EQUIVALENT:FACILITY [kg]
January | 17512.2038 | 29.8695 | 110.0489 | 0 | 0.0005 | 13619.2973 | 7461.1421
February | 16451.0495 | 28.1726 | 104.2703 | 0 | 0.0005 | 12904.2512 | 7020.3618
March | 19055.5932 | 32.7156 | 121.429 | 0 | 0.0006 | 15027.8327 | 8140.1127
April | 21612.9942 | 37.3138 | 139.3596 | 0 | 0.0006 | 17247.0559 | 9253.3772
May | 28077.7556 | 48.7419 | 183.1454 | 0 | 0.0008 | 22666.1749 | 12047.9495
June | 31560.2562 | 54.9486 | 207.1294 | 0 | 0.0009 | 25634.5711 | 13558.411
July | 37418.5734 | 65.2741 | 246.5679 | 0 | 0.0011 | 30515.6105 | 16087.7756
August | 35650.5875 | 62.145 | 234.5637 | 0 | 0.0011 | 29029.9269 | 15323.1385
September | 31397.3019 | 54.6322 | 205.803 | 0 | 0.0009 | 25470.3774 | 13485.133
October | 26485.7635 | 45.8934 | 172.0931 | 0 | 0.0008 | 21298.2671 | 11356.3325
November | 19977.6392 | 34.3904 | 128.0277 | 0 | 0.0006 | 15844.5451 | 8543.1949
December | 17120.1795 | 29.2789 | 108.1999 | 0 | 0.0005 | 13390.5356 | 7301.9423
Annual Sum or Average | 302319.8975 | 523.3762 | 1960.6379 | 0 | 0.009 | 242648.4457 | 129578.8711
Minimum of Months | 16451.0495 | 28.1726 | 104.2703 | 0 | 0.0005 | 12904.2512 | 7020.3618
Maximum of Months | 37418.5734 | 65.2741 | 246.5679 | 0 | 0.0011 | 30515.6105 | 16087.7756
| ELECTRICITY:FACILITY [J] | ELECTRICITY:FACILITY {Maximum}[W] | ELECTRICITY:FACILITY {TIMESTAMP} | INTERIORLIGHTS:ELECTRICITY {AT MAX/MIN} [W] | INTERIOREQUIPMENT:ELECTRICITY {AT MAX/MIN} [W] | FANS:ELECTRICITY {AT MAX/MIN} [W] | HEATING:ELECTRICITY {AT MAX/MIN} [W] | COOLING:ELECTRICITY {AT MAX/MIN} [W] | EXTERIORLIGHTS:ELECTRICITY {AT MAX/MIN} [W] | PUMPS:ELECTRICITY {AT MAX/MIN} [W] | HEATREJECTION:ELECTRICITY [Invalid/Undefined] | EXTERIOREQUIPMENT:ELECTRICITY [Invalid/Undefined] | HUMIDIFICATION:ELECTRICITY [Invalid/Undefined] | HEATRECOVERY:ELECTRICITY [Invalid/Undefined] | WATERSYSTEMS:ELECTRICITY [Invalid/Undefined] | REFRIGERATION:ELECTRICITY [Invalid/Undefined] | GENERATORS:ELECTRICITY [Invalid/Undefined] | ELECTRICITYPRODUCED:FACILITY [Invalid/Undefined]
January | 92550700000 | 70408.364 | 23-JAN-18:15 | 10630.253 | 19459.138 | 2798.03 | 0 | 29221.478 | 8299.466 | 0 | 0 | 0 | 0 | 0 | 0 | 0 | 0 | 0
February | 87691600000 | 75625.253 | 19-FEB-18:15 | 10630.253 | 19459.138 | 3200.529 | 0 | 34035.868 | 8299.466 | 0 | 0 | 0 | 0 | 0 | 0 | 0 | 0 | 0
March | 102122000000 | 83924.446 | 13-MAR-18:30 | 12294.589 | 17987.869 | 3834.223 | 0 | 41508.298 | 8299.466 | 0 | 0 | 0 | 0 | 0 | 0 | 0 | 0 | 0
April | 117203000000 | 95272.789 | 01-APR-17:15 | 10630.253 | 19459.138 | 5447.98 | 0 | 59735.419 | 0 | 0 | 0 | 0 | 0 | 0 | 0 | 0 | 0 | 0
May | 154029000000 | 121414.902 | 15-MAY-17:15 | 10630.253 | 19459.138 | 7635.815 | 0 | 83689.696 | 0 | 0 | 0 | 0 | 0 | 0 | 0 | 0 | 0 | 0
June | 174201000000 | 222915.508 | 26-JUN-15:15 | 7179.593 | 15994.865 | 16180.877 | 0 | 183560.173 | 0 | 0 | 0 | 0 | 0 | 0 | 0 | 0 | 0 | 0
July | 207371000000 | 159844.126 | 13-JUL-15:15 | 7179.593 | 15994.865 | 11090.308 | 0 | 125579.36 | 0 | 0 | 0 | 0 | 0 | 0 | 0 | 0 | 0 | 0
August | 197274000000 | 213045.821 | 21-AUG-13:00 | 3787.314 | 12869.747 | 15616.277 | 0 | 180772.484 | 0 | 0 | 0 | 0 | 0 | 0 | 0 | 0 | 0 | 0
September | 173085000000 | 134263.336 | 07-SEP-13:00 | 3787.314 | 12869.747 | 9527.199 | 0 | 108079.076 | 0 | 0 | 0 | 0 | 0 | 0 | 0 | 0 | 0 | 0
October | 144734000000 | 125780.522 | 06-OCT-16:15 | 8372.267 | 19580.206 | 8087.348 | 0 | 89740.701 | 0 | 0 | 0 | 0 | 0 | 0 | 0 | 0 | 0 | 0
November | 107672000000 | 85127.252 | 01-NOV-18:15 | 10630.253 | 19459.138 | 3960.183 | 0 | 42778.212 | 8299.466 | 0 | 0 | 0 | 0 | 0 | 0 | 0 | 0 | 0
December | 90996100000 | 71573.867 | 15-DEC-18:15 | 10630.253 | 19459.138 | 2877.285 | 0 | 30307.726 | 8299.466 | 0 | 0 | 0 | 0 | 0 | 0 | 0 | 0 | 0
Annual Sum or Average | 1648930000000 | [9 empty] | 0 | 0 | 0 | 0 | 0 | 0 | 0 | 0
Minimum of Months | 87691600000 | 70408.364 |  | 3787.314 | 12869.747 | 2798.03 | 0 | 29221.478 | 0 | 0 | 0 | 0 | 0 | 0 | 0 | 0 | 0 | 0
Maximum of Months | 207371000000 | 222915.508 |  | 12294.589 | 19580.206 | 16180.877 | 0 | 183560.173 | 8299.466 | 0 | 0 | 0 | 0 | 0 | 0 | 0 | 0 | 0
| Electric | Gas | Other | Total
Cost ($) | 39813.15 | 2516.31 | 0 | 42329.46
Cost per Total Building Area ($/m2) | 12.7 | 0.8 | 0 | 13.5
Cost per Net Conditioned Building Area ($/m2) | 14.1 | 0.89 | 0 | 14.99
2-houston
| Total Energy (GJ) | Energy Per Total Building Area (MJ/m2) | Energy Per Conditioned Building Area (MJ/m2)
Total Site Energy | 1822.31 | 581.36 | 645.3
Net Site Energy | 1822.31 | 581.36 | 645.3
Total Source Energy | 488.59 | 155.87 | 173.02
Net Source Energy | 488.59 | 155.87 | 173.02
Area (m2)
Total Building Area | 3134.59
Net Conditioned Building Area | 2823.96
| Electricity (GJ) | Natural Gas (GJ) | Other Fuel (GJ) | District Cooling (GJ) | District Heating (GJ) | Water (m3)
Heating | 0 | 187.93 | 0 | 0 | 0 | 0
Cooling | 607.84 | 0 | 0 | 0 | 0 | 0
Interior Lighting | 173.35 | 0 | 0 | 0 | 0 | 0
Exterior Lighting | 130.41 | 0 | 0 | 0 | 0 | 0
Interior Equipment | 405.29 | 0 | 0 | 0 | 0 | 0
Exterior Equipment | 0 | 0 | 0 | 0 | 0 | 0
Fans | 57.99 | 0 | 0 | 0 | 0 | 0
Pumps | 0 | 0 | 0 | 0 | 0 | 0
Heat Rejection | 0 | 0 | 0 | 0 | 0 | 0
Humidification | 0 | 0 | 0 | 0 | 0 | 0
Heat Recovery | 0 | 0 | 0 | 0 | 0 | 0
Water Systems | 0 | 259.5 | 0 | 0 | 0 | 1874.65
Refrigeration | 0 | 0 | 0 | 0 | 0 | 0
Generators | 0 | 0 | 0 | 0 | 0 | 0
Total End Uses | 1374.88 | 447.43 | 0 | 0 | 0 | 1874.65
| Electricity (GJ) | Percent Electricity (%)
Fuel-Fired Power Generation | 0 | 0
High Temperature Geothermal* | 0 | 0
Photovoltaic Power | 0 | 0
Wind Power* | 0 | 0
Net Decrease in On-Site Storage | 0 | 0
Total On-Site Electric Sources | 0 | 0
Electricity Coming From Utility | 1374.88 | 100
Surplus Electricity Going To Utility | 0 | 0
Net Electricity From Utility | 1374.88 | 100
Total On-Site and Utility Electric Sources | 1374.88 | 100
Total Electricity End Uses | 1374.88 | 100
| Construction | Reflectance | U-Factor with Film (W/m2-K) | U-Factor no Film (W/m2-K) | Gross Area (m2) | Azimuth (deg) | Tilt (deg) | Cardinal Direction
G SWALL SWA | STEEL-FRAMED_R-13_EXT-WALL | 0.3 | 0.704 | 0.79 | 35.3 | 180 | 90 | S
G WWALL SWA | STEEL-FRAMED_R-13_EXT-WALL | 0.3 | 0.704 | 0.79 | 23.22 | 270 | 90 | W
G GFLOOR SWA | BENCHMARKS-R_PRE1980_TABLE 8A-15_UNHEATED_EXT-SLAB | 0.3 | 1.627 | 2.69 | 88.25 | 270 | 180
G NWALL NWA | STEEL-FRAMED_R-13_EXT-WALL | 0.3 | 0.704 | 0.79 | 35.3 | 0 | 90 | N
G WWALL NWA | STEEL-FRAMED_R-13_EXT-WALL | 0.3 | 0.704 | 0.79 | 23.22 | 270 | 90 | W
G GFLOOR NWA | BENCHMARKS-R_PRE1980_TABLE 8A-15_UNHEATED_EXT-SLAB | 0.3 | 1.627 | 2.69 | 88.25 | 270 | 180
G SWALL SEA | STEEL-FRAMED_R-13_EXT-WALL | 0.3 | 0.704 | 0.79 | 35.3 | 180 | 90 | S
G EWALL SEA | STEEL-FRAMED_R-13_EXT-WALL | 0.3 | 0.704 | 0.79 | 23.22 | 90 | 90 | E
G GFLOOR SEA | BENCHMARKS-R_PRE1980_TABLE 8A-15_UNHEATED_EXT-SLAB | 0.3 | 1.627 | 2.69 | 88.25 | 270 | 180
G NWALL NEA | STEEL-FRAMED_R-13_EXT-WALL | 0.3 | 0.704 | 0.79 | 35.3 | 0 | 90 | N
G EWALL NEA | STEEL-FRAMED_R-13_EXT-WALL | 0.3 | 0.704 | 0.79 | 23.22 | 90 | 90 | E
G GFLOOR NEA | BENCHMARKS-R_PRE1980_TABLE 8A-15_UNHEATED_EXT-SLAB | 0.3 | 1.627 | 2.69 | 88.25 | 270 | 180
G NWALL N1A | STEEL-FRAMED_R-13_EXT-WALL | 0.3 | 0.704 | 0.79 | 35.3 | 0 | 90 | N
G GFLOOR N1A | BENCHMARKS-R_PRE1980_TABLE 8A-15_UNHEATED_EXT-SLAB | 0.3 | 1.627 | 2.69 | 88.25 | 270 | 180
G NWALL N2A | STEEL-FRAMED_R-13_EXT-WALL | 0.3 | 0.704 | 0.79 | 35.3 | 0 | 90 | N
G GFLOOR N2A | BENCHMARKS-R_PRE1980_TABLE 8A-15_UNHEATED_EXT-SLAB | 0.3 | 1.627 | 2.69 | 88.25 | 270 | 180
G SWALL S1A | STEEL-FRAMED_R-13_EXT-WALL | 0.3 | 0.704 | 0.79 | 35.3 | 180 | 90 | S
G GFLOOR S1A | BENCHMARKS-R_PRE1980_TABLE 8A-15_UNHEATED_EXT-SLAB | 0.3 | 1.627 | 2.69 | 88.25 | 270 | 180
G SWALL S2A | STEEL-FRAMED_R-13_EXT-WALL | 0.3 | 0.704 | 0.79 | 35.3 | 180 | 90 | S
G GFLOOR S2A | BENCHMARKS-R_PRE1980_TABLE 8A-15_UNHEATED_EXT-SLAB | 0.3 | 1.627 | 2.69 | 88.25 | 270 | 180
M WWALL SWA | STEEL-FRAMED_R-13_EXT-WALL | 0.3 | 0.704 | 0.79 | 46.45 | 270 | 90 | W
M SWALL SWA | STEEL-FRAMED_R-13_EXT-WALL | 0.3 | 0.704 | 0.79 | 70.6 | 180 | 90 | S
M NWALL NWA | STEEL-FRAMED_R-13_EXT-WALL | 0.3 | 0.704 | 0.79 | 70.6 | 0 | 90 | N
M WWALL NWA | STEEL-FRAMED_R-13_EXT-WALL | 0.3 | 0.704 | 0.79 | 46.45 | 270 | 90 | W
M EWALL SEA | STEEL-FRAMED_R-13_EXT-WALL | 0.3 | 0.704 | 0.79 | 46.45 | 90 | 90 | E
M SWALL SEA | STEEL-FRAMED_R-13_EXT-WALL | 0.3 | 0.704 | 0.79 | 70.6 | 180 | 90 | S
M NWALL NEA | STEEL-FRAMED_R-13_EXT-WALL | 0.3 | 0.704 | 0.79 | 70.6 | 0 | 90 | N
M EWALL NEA | STEEL-FRAMED_R-13_EXT-WALL | 0.3 | 0.704 | 0.79 | 46.45 | 90 | 90 | E
M NWALL N1A | STEEL-FRAMED_R-13_EXT-WALL | 0.3 | 0.704 | 0.79 | 70.6 | 0 | 90 | N
M NWALL N2A | STEEL-FRAMED_R-13_EXT-WALL | 0.3 | 0.704 | 0.79 | 70.6 | 0 | 90 | N
M SWALL S1A | STEEL-FRAMED_R-13_EXT-WALL | 0.3 | 0.704 | 0.79 | 70.6 | 180 | 90 | S
M SWALL S2A | STEEL-FRAMED_R-13_EXT-WALL | 0.3 | 0.704 | 0.79 | 70.6 | 180 | 90 | S
T WWALL SWA | STEEL-FRAMED_R-13_EXT-WALL | 0.3 | 0.704 | 0.79 | 23.22 | 270 | 90 | W
T SWALL SWA | STEEL-FRAMED_R-13_EXT-WALL | 0.3 | 0.704 | 0.79 | 35.3 | 180 | 90 | S
T ROOF SWA | IEAD_R-15 CI_ROOF | 0.3 | 0.357 | 0.38 | 88.25 | 0 | 0
T NWALL NWA | STEEL-FRAMED_R-13_EXT-WALL | 0.3 | 0.704 | 0.79 | 35.3 | 0 | 90 | N
T WWALL NWA | STEEL-FRAMED_R-13_EXT-WALL | 0.3 | 0.704 | 0.79 | 23.22 | 270 | 90 | W
T ROOF NWA | IEAD_R-15 CI_ROOF | 0.3 | 0.357 | 0.38 | 88.25 | 0 | 0
T EWALL SEA | STEEL-FRAMED_R-13_EXT-WALL | 0.3 | 0.704 | 0.79 | 23.22 | 90 | 90 | E
T SWALL SEA | STEEL-FRAMED_R-13_EXT-WALL | 0.3 | 0.704 | 0.79 | 35.3 | 180 | 90 | S
T ROOF SEA | IEAD_R-15 CI_ROOF | 0.3 | 0.357 | 0.38 | 88.25 | 0 | 0
T NWALL NEA | STEEL-FRAMED_R-13_EXT-WALL | 0.3 | 0.704 | 0.79 | 35.3 | 0 | 90 | N
T EWALL NEA | STEEL-FRAMED_R-13_EXT-WALL | 0.3 | 0.704 | 0.79 | 23.22 | 90 | 90 | E
T ROOF NEA | IEAD_R-15 CI_ROOF | 0.3 | 0.357 | 0.38 | 88.25 | 0 | 0
T NWALL N1A | STEEL-FRAMED_R-13_EXT-WALL | 0.3 | 0.704 | 0.79 | 35.3 | 0 | 90 | N
T ROOF N1A | IEAD_R-15 CI_ROOF | 0.3 | 0.357 | 0.38 | 88.25 | 0 | 0
T NWALL N2A | STEEL-FRAMED_R-13_EXT-WALL | 0.3 | 0.704 | 0.79 | 35.3 | 0 | 90 | N
T ROOF N2A | IEAD_R-15 CI_ROOF | 0.3 | 0.357 | 0.38 | 88.25 | 0 | 0
T SWALL S1A | STEEL-FRAMED_R-13_EXT-WALL | 0.3 | 0.704 | 0.79 | 35.3 | 180 | 90 | S
T ROOF S1A | IEAD_R-15 CI_ROOF | 0.3 | 0.357 | 0.38 | 88.25 | 0 | 0
T SWALL S2A | STEEL-FRAMED_R-13_EXT-WALL | 0.3 | 0.704 | 0.79 | 35.3 | 180 | 90 | S
T ROOF S2A | IEAD_R-15 CI_ROOF | 0.3 | 0.357 | 0.38 | 88.25 | 0 | 0
T WWALL C | STEEL-FRAMED_R-13_EXT-WALL | 0.3 | 0.704 | 0.79 | 5.11 | 270 | 90 | W
T EWALL C | STEEL-FRAMED_R-13_EXT-WALL | 0.3 | 0.704 | 0.79 | 5.11 | 90 | 90 | E
T ROOF C | IEAD_R-15 CI_ROOF | 0.3 | 0.357 | 0.38 | 77.66 | 0 | 0
G WWALL C | STEEL-FRAMED_R-13_EXT-WALL | 0.3 | 0.704 | 0.79 | 5.11 | 270 | 90 | W
G EWALL C | STEEL-FRAMED_R-13_EXT-WALL | 0.3 | 0.704 | 0.79 | 5.11 | 90 | 90 | E
G FLOOR C | BENCHMARKS-R_PRE1980_TABLE 8A-15_UNHEATED_EXT-SLAB | 0.3 | 1.627 | 2.69 | 77.66 | 270 | 180
M WWALL C | STEEL-FRAMED_R-13_EXT-WALL | 0.3 | 0.704 | 0.79 | 10.22 | 270 | 90 | W
M EWALL C | STEEL-FRAMED_R-13_EXT-WALL | 0.3 | 0.704 | 0.79 | 10.22 | 90 | 90 | E
| Construction | Area of Opening (m2) | U-Factor | SHGC | Visible Transmittance | Shade Control | Parent Surface
GWINDOW1 | STD_WINDOW_UVALUE_6.878_SHGC_0.25_VT_0.25 | 5.2 | 6.88 | 0.25 | 0.25 | No | G SWALL SWA
GWINDOW2 | STD_WINDOW_UVALUE_6.878_SHGC_0.25_VT_0.25_WEST | 3.34 | 6.88 | 0.25 | 0.25 | No | G WWALL SWA
GWINDOW4 | STD_WINDOW_UVALUE_6.878_SHGC_0.25_VT_0.25_NORTH | 5.2 | 6.88 | 0.25 | 0.25 | No | G NWALL NWA
GWINDOW6 | STD_WINDOW_UVALUE_6.878_SHGC_0.25_VT_0.25_WEST | 3.34 | 6.88 | 0.25 | 0.25 | No | G WWALL NWA
GWINDOW3 | STD_WINDOW_UVALUE_6.878_SHGC_0.25_VT_0.25 | 5.2 | 6.88 | 0.25 | 0.25 | No | G SWALL SEA
GWINDOW7 | STD_WINDOW_UVALUE_6.878_SHGC_0.25_VT_0.25_EAST | 3.34 | 6.88 | 0.25 | 0.25 | No | G EWALL SEA
GWINDOW5 | STD_WINDOW_UVALUE_6.878_SHGC_0.25_VT_0.25_NORTH | 5.2 | 6.88 | 0.25 | 0.25 | No | G NWALL NEA
GWINDOW8 | STD_WINDOW_UVALUE_6.878_SHGC_0.25_VT_0.25_EAST | 3.34 | 6.88 | 0.25 | 0.25 | No | G EWALL NEA
GWINDOW9 | STD_WINDOW_UVALUE_6.878_SHGC_0.25_VT_0.25_NORTH | 5.2 | 6.88 | 0.25 | 0.25 | No | G NWALL N1A
GWINDOW10 | STD_WINDOW_UVALUE_6.878_SHGC_0.25_VT_0.25_NORTH | 5.2 | 6.88 | 0.25 | 0.25 | No | G NWALL N2A
GWINDOW11 | STD_WINDOW_UVALUE_6.878_SHGC_0.25_VT_0.25 | 5.2 | 6.88 | 0.25 | 0.25 | No | G SWALL S1A
GWINDOW12 | STD_WINDOW_UVALUE_6.878_SHGC_0.25_VT_0.25 | 5.2 | 6.88 | 0.25 | 0.25 | No | G SWALL S2A
MWINDOW2 | STD_WINDOW_UVALUE_6.878_SHGC_0.25_VT_0.25_WEST | 6.69 | 6.88 | 0.25 | 0.25 | No | M WWALL SWA
MWINDOW1 | STD_WINDOW_UVALUE_6.878_SHGC_0.25_VT_0.25 | 10.4 | 6.88 | 0.25 | 0.25 | No | M SWALL SWA
MWINDOW4 | STD_WINDOW_UVALUE_6.878_SHGC_0.25_VT_0.25_NORTH | 10.4 | 6.88 | 0.25 | 0.25 | No | M NWALL NWA
MWINDOW6 | STD_WINDOW_UVALUE_6.878_SHGC_0.25_VT_0.25_WEST | 6.69 | 6.88 | 0.25 | 0.25 | No | M WWALL NWA
MWINDOW7 | STD_WINDOW_UVALUE_6.878_SHGC_0.25_VT_0.25_EAST | 6.69 | 6.88 | 0.25 | 0.25 | No | M EWALL SEA
MWINDOW3 | STD_WINDOW_UVALUE_6.878_SHGC_0.25_VT_0.25 | 10.4 | 6.88 | 0.25 | 0.25 | No | M SWALL SEA
MWINDOW5 | STD_WINDOW_UVALUE_6.878_SHGC_0.25_VT_0.25_NORTH | 10.4 | 6.88 | 0.25 | 0.25 | No | M NWALL NEA
MWINDOW8 | STD_WINDOW_UVALUE_6.878_SHGC_0.25_VT_0.25_EAST | 6.69 | 6.88 | 0.25 | 0.25 | No | M EWALL NEA
MWINDOW9 | STD_WINDOW_UVALUE_6.878_SHGC_0.25_VT_0.25_NORTH | 10.4 | 6.88 | 0.25 | 0.25 | No | M NWALL N1A
MWINDOW10 | STD_WINDOW_UVALUE_6.878_SHGC_0.25_VT_0.25_NORTH | 10.4 | 6.88 | 0.25 | 0.25 | No | M NWALL N2A
MWINDOW11 | STD_WINDOW_UVALUE_6.878_SHGC_0.25_VT_0.25 | 10.4 | 6.88 | 0.25 | 0.25 | No | M SWALL S1A
MWINDOW12 | STD_WINDOW_UVALUE_6.878_SHGC_0.25_VT_0.25 | 10.4 | 6.88 | 0.25 | 0.25 | No | M SWALL S2A
TWINDOW2 | STD_WINDOW_UVALUE_6.878_SHGC_0.25_VT_0.25_WEST | 3.34 | 6.88 | 0.25 | 0.25 | No | T WWALL SWA
TWINDOW1 | STD_WINDOW_UVALUE_6.878_SHGC_0.25_VT_0.25 | 5.2 | 6.88 | 0.25 | 0.25 | No | T SWALL SWA
TWINDOW4 | STD_WINDOW_UVALUE_6.878_SHGC_0.25_VT_0.25_NORTH | 5.2 | 6.88 | 0.25 | 0.25 | No | T NWALL NWA
TWINDOW6 | STD_WINDOW_UVALUE_6.878_SHGC_0.25_VT_0.25_WEST | 3.34 | 6.88 | 0.25 | 0.25 | No | T WWALL NWA
TWINDOW7 | STD_WINDOW_UVALUE_6.878_SHGC_0.25_VT_0.25_EAST | 3.34 | 6.88 | 0.25 | 0.25 | No | T EWALL SEA
TWINDOW3 | STD_WINDOW_UVALUE_6.878_SHGC_0.25_VT_0.25 | 5.2 | 6.88 | 0.25 | 0.25 | No | T SWALL SEA
TWINDOW5 | STD_WINDOW_UVALUE_6.878_SHGC_0.25_VT_0.25_NORTH | 5.2 | 6.88 | 0.25 | 0.25 | No | T NWALL NEA
TWINDOW8 | STD_WINDOW_UVALUE_6.878_SHGC_0.25_VT_0.25_EAST | 3.34 | 6.88 | 0.25 | 0.25 | No | T EWALL NEA
TWINDOW9 | STD_WINDOW_UVALUE_6.878_SHGC_0.25_VT_0.25_NORTH | 5.2 | 6.88 | 0.25 | 0.25 | No | T NWALL N1A
TWINDOW10 | STD_WINDOW_UVALUE_6.878_SHGC_0.25_VT_0.25_NORTH | 5.2 | 6.88 | 0.25 | 0.25 | No | T NWALL N2A
TWINDOW11 | STD_WINDOW_UVALUE_6.878_SHGC_0.25_VT_0.25 | 5.2 | 6.88 | 0.25 | 0.25 | No | T SWALL S1A
TWINDOW12 | STD_WINDOW_UVALUE_6.878_SHGC_0.25_VT_0.25 | 5.2 | 6.88 | 0.25 | 0.25 | No | T SWALL S2A
TWINDOW13 | STD_WINDOW_UVALUE_6.878_SHGC_0.25_VT_0.25_WEST | 1.11 | 6.88 | 0.25 | 0.25 | No | T WWALL C
TWINDOW14 | STD_WINDOW_UVALUE_6.878_SHGC_0.25_VT_0.25_EAST | 1.11 | 6.88 | 0.25 | 0.25 | No | T EWALL C
GWINDOW13 | STD_WINDOW_UVALUE_6.878_SHGC_0.25_VT_0.25_WEST | 1.11 | 6.88 | 0.25 | 0.25 | No | G WWALL C
EAST_DOOR | STD_WINDOW_UVALUE_6.878_SHGC_0.25_VT_0.25_EAST | 3.32 | 6.88 | 0.25 | 0.25 | No | G EWALL C
MWINDOW13 | STD_WINDOW_UVALUE_6.878_SHGC_0.25_VT_0.25_WEST | 2.23 | 6.88 | 0.25 | 0.25 | No | M WWALL C
MWINDOW14 | STD_WINDOW_UVALUE_6.878_SHGC_0.25_VT_0.25_EAST | 2.23 | 6.88 | 0.25 | 0.25 | No | M EWALL C
| Type | Nominal Capacity (W) | Nominal Efficiency (W/W)
SPLITSYSTEMAC:1_UNITARY_PACKAGE_COOLCOIL | Coil:Cooling:DX:SingleSpeed | 26371.99 | 3.25
SPLITSYSTEMAC:2_UNITARY_PACKAGE_COOLCOIL | Coil:Cooling:DX:SingleSpeed | 26371.99 | 3.25
SPLITSYSTEMAC:3_UNITARY_PACKAGE_COOLCOIL | Coil:Cooling:DX:SingleSpeed | 21097.59 | 3.25
SPLITSYSTEMAC:4_UNITARY_PACKAGE_COOLCOIL | Coil:Cooling:DX:SingleSpeed | 26371.99 | 3.25
SPLITSYSTEMAC:5_UNITARY_PACKAGE_COOLCOIL | Coil:Cooling:DX:SingleSpeed | 26371.99 | 3.25
SPLITSYSTEMAC:6_UNITARY_PACKAGE_COOLCOIL | Coil:Cooling:DX:SingleSpeed | 26371.99 | 3.25
SPLITSYSTEMAC:7_UNITARY_PACKAGE_COOLCOIL | Coil:Cooling:DX:SingleSpeed | 26371.99 | 3.25
SPLITSYSTEMAC:8_UNITARY_PACKAGE_COOLCOIL | Coil:Cooling:DX:SingleSpeed | 26371.99 | 3.25
SPLITSYSTEMAC:9_UNITARY_PACKAGE_COOLCOIL | Coil:Cooling:DX:SingleSpeed | 52743.98 | 3.25
SPLITSYSTEMAC:10_UNITARY_PACKAGE_COOLCOIL | Coil:Cooling:DX:SingleSpeed | 52743.98 | 3.25
SPLITSYSTEMAC:11_UNITARY_PACKAGE_COOLCOIL | Coil:Cooling:DX:SingleSpeed | 52743.98 | 3.25
SPLITSYSTEMAC:12_UNITARY_PACKAGE_COOLCOIL | Coil:Cooling:DX:SingleSpeed | 52743.98 | 3.25
SPLITSYSTEMAC:13_UNITARY_PACKAGE_COOLCOIL | Coil:Cooling:DX:SingleSpeed | 52743.98 | 3.25
SPLITSYSTEMAC:14_UNITARY_PACKAGE_COOLCOIL | Coil:Cooling:DX:SingleSpeed | 52743.98 | 3.25
SPLITSYSTEMAC:15_UNITARY_PACKAGE_COOLCOIL | Coil:Cooling:DX:SingleSpeed | 52743.98 | 3.25
SPLITSYSTEMAC:16_UNITARY_PACKAGE_COOLCOIL | Coil:Cooling:DX:SingleSpeed | 52743.98 | 3.25
SPLITSYSTEMAC:17_UNITARY_PACKAGE_COOLCOIL | Coil:Cooling:DX:SingleSpeed | 26371.99 | 3.25
SPLITSYSTEMAC:18_UNITARY_PACKAGE_COOLCOIL | Coil:Cooling:DX:SingleSpeed | 26371.99 | 3.25
SPLITSYSTEMAC:19_UNITARY_PACKAGE_COOLCOIL | Coil:Cooling:DX:SingleSpeed | 26371.99 | 3.25
SPLITSYSTEMAC:20_UNITARY_PACKAGE_COOLCOIL | Coil:Cooling:DX:SingleSpeed | 26371.99 | 3.25
SPLITSYSTEMAC:21_UNITARY_PACKAGE_COOLCOIL | Coil:Cooling:DX:SingleSpeed | 26371.99 | 3.25
SPLITSYSTEMAC:22_UNITARY_PACKAGE_COOLCOIL | Coil:Cooling:DX:SingleSpeed | 26371.99 | 3.25
SPLITSYSTEMAC:23_UNITARY_PACKAGE_COOLCOIL | Coil:Cooling:DX:SingleSpeed | 26371.99 | 3.25
SPLITSYSTEMAC:24_UNITARY_PACKAGE_COOLCOIL | Coil:Cooling:DX:SingleSpeed | 26371.99 | 3.25
| Type | Total Efficiency (W/W) | Delta Pressure (pa) | Max Flow Rate (m3/s) | Rated Power (W) | Motor Heat In Air Fraction | End Use
SPLITSYSTEMAC:1_UNITARY_PACKAGE_FAN | Fan:OnOff | 0.58 | 375 | 1.06 | 686.64 | 1 | General
SPLITSYSTEMAC:2_UNITARY_PACKAGE_FAN | Fan:OnOff | 0.58 | 375 | 1.06 | 686.64 | 1 | General
SPLITSYSTEMAC:3_UNITARY_PACKAGE_FAN | Fan:OnOff | 0.58 | 375 | 0.85 | 549.31 | 1 | General
SPLITSYSTEMAC:4_UNITARY_PACKAGE_FAN | Fan:OnOff | 0.58 | 375 | 1.06 | 686.64 | 1 | General
SPLITSYSTEMAC:5_UNITARY_PACKAGE_FAN | Fan:OnOff | 0.58 | 375 | 1.06 | 686.64 | 1 | General
SPLITSYSTEMAC:6_UNITARY_PACKAGE_FAN | Fan:OnOff | 0.58 | 375 | 1.06 | 686.64 | 1 | General
SPLITSYSTEMAC:7_UNITARY_PACKAGE_FAN | Fan:OnOff | 0.58 | 375 | 1.06 | 686.64 | 1 | General
SPLITSYSTEMAC:8_UNITARY_PACKAGE_FAN | Fan:OnOff | 0.58 | 375 | 1.06 | 686.64 | 1 | General
SPLITSYSTEMAC:9_UNITARY_PACKAGE_FAN | Fan:OnOff | 0.58 | 375 | 2.12 | 1373.28 | 1 | General
SPLITSYSTEMAC:10_UNITARY_PACKAGE_FAN | Fan:OnOff | 0.58 | 375 | 2.12 | 1373.28 | 1 | General
SPLITSYSTEMAC:11_UNITARY_PACKAGE_FAN | Fan:OnOff | 0.58 | 375 | 2.12 | 1373.28 | 1 | General
SPLITSYSTEMAC:12_UNITARY_PACKAGE_FAN | Fan:OnOff | 0.58 | 375 | 2.12 | 1373.28 | 1 | General
SPLITSYSTEMAC:13_UNITARY_PACKAGE_FAN | Fan:OnOff | 0.58 | 375 | 2.12 | 1373.28 | 1 | General
SPLITSYSTEMAC:14_UNITARY_PACKAGE_FAN | Fan:OnOff | 0.58 | 375 | 2.12 | 1373.28 | 1 | General
SPLITSYSTEMAC:15_UNITARY_PACKAGE_FAN | Fan:OnOff | 0.58 | 375 | 2.12 | 1373.28 | 1 | General
SPLITSYSTEMAC:16_UNITARY_PACKAGE_FAN | Fan:OnOff | 0.58 | 375 | 2.12 | 1373.28 | 1 | General
SPLITSYSTEMAC:17_UNITARY_PACKAGE_FAN | Fan:OnOff | 0.58 | 375 | 1.06 | 686.64 | 1 | General
SPLITSYSTEMAC:18_UNITARY_PACKAGE_FAN | Fan:OnOff | 0.58 | 375 | 1.06 | 686.64 | 1 | General
SPLITSYSTEMAC:19_UNITARY_PACKAGE_FAN | Fan:OnOff | 0.58 | 375 | 1.06 | 686.64 | 1 | General
SPLITSYSTEMAC:20_UNITARY_PACKAGE_FAN | Fan:OnOff | 0.58 | 375 | 1.06 | 686.64 | 1 | General
SPLITSYSTEMAC:21_UNITARY_PACKAGE_FAN | Fan:OnOff | 0.58 | 375 | 1.06 | 686.64 | 1 | General
SPLITSYSTEMAC:22_UNITARY_PACKAGE_FAN | Fan:OnOff | 0.58 | 375 | 1.06 | 686.64 | 1 | General
SPLITSYSTEMAC:23_UNITARY_PACKAGE_FAN | Fan:OnOff | 0.58 | 375 | 1.06 | 686.64 | 1 | General
SPLITSYSTEMAC:24_UNITARY_PACKAGE_FAN | Fan:OnOff | 0.58 | 375 | 1.06 | 686.64 | 1 | General
| Type | Control | Head (pa) | Power (W) | Motor Efficiency (W/W)
SHWSYS1 PUMP | Pump:VariableSpeed | INTERMITTENT | 0.01 | 0 | 1
| Type | Storage Volume (m3) | Input(W) | Thermal Efficiency (W/W) | Recovery Efficiency (W/W) | Energy Factor
SHWSYS1 WATER HEATER | WaterHeater:Mixed | 0 | 211500 | 0.8 | 704.88 | 0.55
Nominal Capacity [W]
SPLITSYSTEMAC:1_UNITARY_PACKAGE_HEATCOIL | 54279.19
SPLITSYSTEMAC:2_UNITARY_PACKAGE_HEATCOIL | 54279.19
SPLITSYSTEMAC:3_UNITARY_PACKAGE_HEATCOIL | 43423.35
SPLITSYSTEMAC:4_UNITARY_PACKAGE_HEATCOIL | 54279.19
SPLITSYSTEMAC:5_UNITARY_PACKAGE_HEATCOIL | 54279.19
SPLITSYSTEMAC:6_UNITARY_PACKAGE_HEATCOIL | 54279.19
SPLITSYSTEMAC:7_UNITARY_PACKAGE_HEATCOIL | 54279.19
SPLITSYSTEMAC:8_UNITARY_PACKAGE_HEATCOIL | 54279.19
SPLITSYSTEMAC:9_UNITARY_PACKAGE_HEATCOIL | 108558.38
SPLITSYSTEMAC:10_UNITARY_PACKAGE_HEATCOIL | 108558.38
SPLITSYSTEMAC:11_UNITARY_PACKAGE_HEATCOIL | 108558.38
SPLITSYSTEMAC:12_UNITARY_PACKAGE_HEATCOIL | 108558.38
SPLITSYSTEMAC:13_UNITARY_PACKAGE_HEATCOIL | 108558.38
SPLITSYSTEMAC:14_UNITARY_PACKAGE_HEATCOIL | 108558.38
SPLITSYSTEMAC:15_UNITARY_PACKAGE_HEATCOIL | 108558.38
SPLITSYSTEMAC:16_UNITARY_PACKAGE_HEATCOIL | 108558.38
SPLITSYSTEMAC:17_UNITARY_PACKAGE_HEATCOIL | 54279.19
SPLITSYSTEMAC:18_UNITARY_PACKAGE_HEATCOIL | 54279.19
SPLITSYSTEMAC:19_UNITARY_PACKAGE_HEATCOIL | 54279.19
SPLITSYSTEMAC:20_UNITARY_PACKAGE_HEATCOIL | 54279.19
SPLITSYSTEMAC:21_UNITARY_PACKAGE_HEATCOIL | 54279.19
SPLITSYSTEMAC:22_UNITARY_PACKAGE_HEATCOIL | 54279.19
SPLITSYSTEMAC:23_UNITARY_PACKAGE_HEATCOIL | 54279.19
SPLITSYSTEMAC:24_UNITARY_PACKAGE_HEATCOIL | 54279.19
| CO2:FACILITY [kg] | NOX:FACILITY [kg] | SO2:FACILITY [kg] | PM:FACILITY [kg] | HG:FACILITY [kg] | WATERENVIRONMENTALFACTORS:FACILITY [L] | CARBON EQUIVALENT:FACILITY [kg]
January | 20942.1998 | 25.5402 | 91.5268 | 0 | 0.0003 | 31212.5601 | 8089.8274
February | 17835.5225 | 21.8487 | 79.3116 | 0 | 0.0002 | 27047.4729 | 6902.2781
March | 18877.7166 | 24.0756 | 97.2544 | 0 | 0.0003 | 33171.7409 | 7428.0858
April | 21900.5365 | 28.3059 | 118.0812 | 0 | 0.0003 | 40277.1707 | 8665.8708
May | 30360.517 | 39.4691 | 166.9019 | 0 | 0.0005 | 56930.8041 | 12042.9337
June | 37561.5209 | 48.9885 | 208.7007 | 0 | 0.0006 | 71189.2201 | 14919.6772
July | 50726.7818 | 66.3022 | 283.8575 | 0 | 0.0008 | 96826.3485 | 20167.4792
August | 46687.5965 | 60.9897 | 260.7911 | 0 | 0.0007 | 88958.039 | 18557.3482
September | 34498.437 | 44.9535 | 191.1205 | 0 | 0.0005 | 65192.313 | 13697.8375
October | 24557.1134 | 31.8211 | 133.5494 | 0 | 0.0004 | 45553.7058 | 9727.5929
November | 19443.5138 | 24.9308 | 102.0409 | 0 | 0.0003 | 34804.9495 | 7667.9429
December | 19579.7554 | 24.1021 | 88.7028 | 0 | 0.0003 | 30250.7731 | 7592.3358
Annual Sum or Average | 342971.2113 | 441.3274 | 1821.8387 | 0 | 0.0052 | 621415.0978 | 135459.2094
Minimum of Months | 17835.5225 | 21.8487 | 79.3116 | 0 | 0.0002 | 27047.4729 | 6902.2781
Maximum of Months | 50726.7818 | 66.3022 | 283.8575 | 0 | 0.0008 | 96826.3485 | 20167.4792
| ELECTRICITY:FACILITY [J] | ELECTRICITY:FACILITY {Maximum}[W] | ELECTRICITY:FACILITY {TIMESTAMP} | INTERIORLIGHTS:ELECTRICITY {AT MAX/MIN} [W] | INTERIOREQUIPMENT:ELECTRICITY {AT MAX/MIN} [W] | FANS:ELECTRICITY {AT MAX/MIN} [W] | HEATING:ELECTRICITY {AT MAX/MIN} [W] | COOLING:ELECTRICITY {AT MAX/MIN} [W] | EXTERIORLIGHTS:ELECTRICITY {AT MAX/MIN} [W] | PUMPS:ELECTRICITY {AT MAX/MIN} [W] | HEATREJECTION:ELECTRICITY [Invalid/Undefined] | EXTERIOREQUIPMENT:ELECTRICITY [Invalid/Undefined] | HUMIDIFICATION:ELECTRICITY [Invalid/Undefined] | HEATRECOVERY:ELECTRICITY [Invalid/Undefined] | WATERSYSTEMS:ELECTRICITY [Invalid/Undefined] | REFRIGERATION:ELECTRICITY [Invalid/Undefined] | GENERATORS:ELECTRICITY [Invalid/Undefined] | ELECTRICITYPRODUCED:FACILITY [Invalid/Undefined]
January | 69057900000 | 58387.29 | 22-JAN-18:30 | 10630.253 | 19459.138 | 1760.997 | 0 | 18237.437 | 8299.466 | 0 | 0 | 0 | 0 | 0 | 0 | 0 | 0 | 0
February | 59842600000 | 55779.68 | 23-FEB-18:15 | 10630.253 | 19459.138 | 1582.818 | 0 | 15808.006 | 8299.466 | 0 | 0 | 0 | 0 | 0 | 0 | 0 | 0 | 0
March | 73392500000 | 73961.132 | 26-MAR-16:15 | 8372.267 | 19459.138 | 3843.31 | 0 | 42286.417 | 0 | 0 | 0 | 0 | 0 | 0 | 0 | 0 | 0 | 0
April | 89113300000 | 99474.799 | 30-APR-16:15 | 8372.267 | 19459.138 | 5997.665 | 0 | 65645.73 | 0 | 0 | 0 | 0 | 0 | 0 | 0 | 0 | 0 | 0
May | 125960000000 | 142179.231 | 18-MAY-17:15 | 10630.253 | 19459.138 | 9221.995 | 0 | 102867.846 | 0 | 0 | 0 | 0 | 0 | 0 | 0 | 0 | 0 | 0
June | 157506000000 | 129152.057 | 29-JUN-17:30 | 10630.253 | 19459.138 | 8101.564 | 0 | 90961.102 | 0 | 0 | 0 | 0 | 0 | 0 | 0 | 0 | 0 | 0
July | 214228000000 | 287448.6 | 18-JUL-11:00 | 3692.358 | 13557.342 | 21485.449 | 0 | 248713.451 | 0 | 0 | 0 | 0 | 0 | 0 | 0 | 0 | 0 | 0
August | 196820000000 | 252906.338 | 06-AUG-18:00 | 12294.589 | 17987.869 | 18034.599 | 0 | 204589.281 | 0 | 0 | 0 | 0 | 0 | 0 | 0 | 0 | 0 | 0
September | 144238000000 | 228658.932 | 16-SEP-15:15 | 6495.913 | 15517.713 | 16782.783 | 0 | 189862.523 | 0 | 0 | 0 | 0 | 0 | 0 | 0 | 0 | 0 | 0
October | 100788000000 | 112133.839 | 29-OCT-15:15 | 6495.913 | 15517.713 | 7481.412 | 0 | 82638.801 | 0 | 0 | 0 | 0 | 0 | 0 | 0 | 0 | 0 | 0
November | 77006000000 | 71943.912 | 27-NOV-18:15 | 10630.253 | 19459.138 | 2886.862 | 0 | 30668.193 | 8299.466 | 0 | 0 | 0 | 0 | 0 | 0 | 0 | 0 | 0
December | 66929900000 | 65495.058 | 02-DEC-19:00 | 12294.589 | 17987.869 | 2323.582 | 0 | 24589.551 | 8299.466 | 0 | 0 | 0 | 0 | 0 | 0 | 0 | 0 | 0
Annual Sum or Average | 1374880000000 | [9 empty] | 0 | 0 | 0 | 0 | 0 | 0 | 0 | 0
Minimum of Months | 59842600000 | 55779.68 |  | 3692.358 | 13557.342 | 1582.818 | 0 | 15808.006 | 0 | 0 | 0 | 0 | 0 | 0 | 0 | 0 | 0 | 0
Maximum of Months | 214228000000 | 287448.6 |  | 12294.589 | 19459.138 | 21485.449 | 0 | 248713.451 | 8299.466 | 0 | 0 | 0 | 0 | 0 | 0 | 0 | 0 | 0
| Electric | Gas | Other | Total
Cost ($) | 53687.73 | 3639.32 | 0 | 57327.05
Cost per Total Building Area ($/m2) | 17.13 | 1.16 | 0 | 18.29
Cost per Net Conditioned Building Area ($/m2) | 19.01 | 1.29 | 0 | 20.3
3-phoenix
| Total Energy (GJ) | Energy Per Total Building Area (MJ/m2) | Energy Per Conditioned Building Area (MJ/m2)
Total Site Energy | 1834.96 | 585.39 | 649.78
Net Site Energy | 1834.96 | 585.39 | 649.78
Total Source Energy | 5111.62 | 1630.71 | 1810.09
Net Source Energy | 5111.62 | 1630.71 | 1810.09
Area (m2)
Total Building Area | 3134.59
Net Conditioned Building Area | 2823.96
| Electricity (GJ) | Natural Gas (GJ) | Other Fuel (GJ) | District Cooling (GJ) | District Heating (GJ) | Water (m3)
Heating | 0 | 99.11 | 0 | 0 | 0 | 0
Cooling | 728.08 | 0 | 0 | 0 | 0 | 0
Interior Lighting | 173.35 | 0 | 0 | 0 | 0 | 0
Exterior Lighting | 130.37 | 0 | 0 | 0 | 0 | 0
Interior Equipment | 405.29 | 0 | 0 | 0 | 0 | 0
Exterior Equipment | 0 | 0 | 0 | 0 | 0 | 0
Fans | 63.56 | 0 | 0 | 0 | 0 | 0
Pumps | 0 | 0 | 0 | 0 | 0 | 0
Heat Rejection | 0 | 0 | 0 | 0 | 0 | 0
Humidification | 0 | 0 | 0 | 0 | 0 | 0
Heat Recovery | 0 | 0 | 0 | 0 | 0 | 0
Water Systems | 0 | 235.2 | 0 | 0 | 0 | 1874.65
Refrigeration | 0 | 0 | 0 | 0 | 0 | 0
Generators | 0 | 0 | 0 | 0 | 0 | 0
Total End Uses | 1500.65 | 334.31 | 0 | 0 | 0 | 1874.65
| Electricity (GJ) | Percent Electricity (%)
Fuel-Fired Power Generation | 0 | 0
High Temperature Geothermal* | 0 | 0
Photovoltaic Power | 0 | 0
Wind Power* | 0 | 0
Net Decrease in On-Site Storage | 0 | 0
Total On-Site Electric Sources | 0 | 0
Electricity Coming From Utility | 1500.65 | 100
Surplus Electricity Going To Utility | 0 | 0
Net Electricity From Utility | 1500.65 | 100
Total On-Site and Utility Electric Sources | 1500.65 | 100
Total Electricity End Uses | 1500.65 | 100
| Construction | Reflectance | U-Factor with Film (W/m2-K) | U-Factor no Film (W/m2-K) | Gross Area (m2) | Azimuth (deg) | Tilt (deg) | Cardinal Direction
G SWALL SWA | STEEL-FRAMED_R-13_EXT-WALL | 0.3 | 0.704 | 0.79 | 35.3 | 180 | 90 | S
G WWALL SWA | STEEL-FRAMED_R-13_EXT-WALL | 0.3 | 0.704 | 0.79 | 23.22 | 270 | 90 | W
G GFLOOR SWA | BENCHMARKS-R_PRE1980_TABLE 8A-15_UNHEATED_EXT-SLAB | 0.3 | 1.627 | 2.69 | 88.25 | 270 | 180
G NWALL NWA | STEEL-FRAMED_R-13_EXT-WALL | 0.3 | 0.704 | 0.79 | 35.3 | 0 | 90 | N
G WWALL NWA | STEEL-FRAMED_R-13_EXT-WALL | 0.3 | 0.704 | 0.79 | 23.22 | 270 | 90 | W
G GFLOOR NWA | BENCHMARKS-R_PRE1980_TABLE 8A-15_UNHEATED_EXT-SLAB | 0.3 | 1.627 | 2.69 | 88.25 | 270 | 180
G SWALL SEA | STEEL-FRAMED_R-13_EXT-WALL | 0.3 | 0.704 | 0.79 | 35.3 | 180 | 90 | S
G EWALL SEA | STEEL-FRAMED_R-13_EXT-WALL | 0.3 | 0.704 | 0.79 | 23.22 | 90 | 90 | E
G GFLOOR SEA | BENCHMARKS-R_PRE1980_TABLE 8A-15_UNHEATED_EXT-SLAB | 0.3 | 1.627 | 2.69 | 88.25 | 270 | 180
G NWALL NEA | STEEL-FRAMED_R-13_EXT-WALL | 0.3 | 0.704 | 0.79 | 35.3 | 0 | 90 | N
G EWALL NEA | STEEL-FRAMED_R-13_EXT-WALL | 0.3 | 0.704 | 0.79 | 23.22 | 90 | 90 | E
G GFLOOR NEA | BENCHMARKS-R_PRE1980_TABLE 8A-15_UNHEATED_EXT-SLAB | 0.3 | 1.627 | 2.69 | 88.25 | 270 | 180
G NWALL N1A | STEEL-FRAMED_R-13_EXT-WALL | 0.3 | 0.704 | 0.79 | 35.3 | 0 | 90 | N
G GFLOOR N1A | BENCHMARKS-R_PRE1980_TABLE 8A-15_UNHEATED_EXT-SLAB | 0.3 | 1.627 | 2.69 | 88.25 | 270 | 180
G NWALL N2A | STEEL-FRAMED_R-13_EXT-WALL | 0.3 | 0.704 | 0.79 | 35.3 | 0 | 90 | N
G GFLOOR N2A | BENCHMARKS-R_PRE1980_TABLE 8A-15_UNHEATED_EXT-SLAB | 0.3 | 1.627 | 2.69 | 88.25 | 270 | 180
G SWALL S1A | STEEL-FRAMED_R-13_EXT-WALL | 0.3 | 0.704 | 0.79 | 35.3 | 180 | 90 | S
G GFLOOR S1A | BENCHMARKS-R_PRE1980_TABLE 8A-15_UNHEATED_EXT-SLAB | 0.3 | 1.627 | 2.69 | 88.25 | 270 | 180
G SWALL S2A | STEEL-FRAMED_R-13_EXT-WALL | 0.3 | 0.704 | 0.79 | 35.3 | 180 | 90 | S
G GFLOOR S2A | BENCHMARKS-R_PRE1980_TABLE 8A-15_UNHEATED_EXT-SLAB | 0.3 | 1.627 | 2.69 | 88.25 | 270 | 180
M WWALL SWA | STEEL-FRAMED_R-13_EXT-WALL | 0.3 | 0.704 | 0.79 | 46.45 | 270 | 90 | W
M SWALL SWA | STEEL-FRAMED_R-13_EXT-WALL | 0.3 | 0.704 | 0.79 | 70.6 | 180 | 90 | S
M NWALL NWA | STEEL-FRAMED_R-13_EXT-WALL | 0.3 | 0.704 | 0.79 | 70.6 | 0 | 90 | N
M WWALL NWA | STEEL-FRAMED_R-13_EXT-WALL | 0.3 | 0.704 | 0.79 | 46.45 | 270 | 90 | W
M EWALL SEA | STEEL-FRAMED_R-13_EXT-WALL | 0.3 | 0.704 | 0.79 | 46.45 | 90 | 90 | E
M SWALL SEA | STEEL-FRAMED_R-13_EXT-WALL | 0.3 | 0.704 | 0.79 | 70.6 | 180 | 90 | S
M NWALL NEA | STEEL-FRAMED_R-13_EXT-WALL | 0.3 | 0.704 | 0.79 | 70.6 | 0 | 90 | N
M EWALL NEA | STEEL-FRAMED_R-13_EXT-WALL | 0.3 | 0.704 | 0.79 | 46.45 | 90 | 90 | E
M NWALL N1A | STEEL-FRAMED_R-13_EXT-WALL | 0.3 | 0.704 | 0.79 | 70.6 | 0 | 90 | N
M NWALL N2A | STEEL-FRAMED_R-13_EXT-WALL | 0.3 | 0.704 | 0.79 | 70.6 | 0 | 90 | N
M SWALL S1A | STEEL-FRAMED_R-13_EXT-WALL | 0.3 | 0.704 | 0.79 | 70.6 | 180 | 90 | S
M SWALL S2A | STEEL-FRAMED_R-13_EXT-WALL | 0.3 | 0.704 | 0.79 | 70.6 | 180 | 90 | S
T WWALL SWA | STEEL-FRAMED_R-13_EXT-WALL | 0.3 | 0.704 | 0.79 | 23.22 | 270 | 90 | W
T SWALL SWA | STEEL-FRAMED_R-13_EXT-WALL | 0.3 | 0.704 | 0.79 | 35.3 | 180 | 90 | S
T ROOF SWA | IEAD_R-15 CI_ROOF | 0.3 | 0.357 | 0.38 | 88.25 | 0 | 0
T NWALL NWA | STEEL-FRAMED_R-13_EXT-WALL | 0.3 | 0.704 | 0.79 | 35.3 | 0 | 90 | N
T WWALL NWA | STEEL-FRAMED_R-13_EXT-WALL | 0.3 | 0.704 | 0.79 | 23.22 | 270 | 90 | W
T ROOF NWA | IEAD_R-15 CI_ROOF | 0.3 | 0.357 | 0.38 | 88.25 | 0 | 0
T EWALL SEA | STEEL-FRAMED_R-13_EXT-WALL | 0.3 | 0.704 | 0.79 | 23.22 | 90 | 90 | E
T SWALL SEA | STEEL-FRAMED_R-13_EXT-WALL | 0.3 | 0.704 | 0.79 | 35.3 | 180 | 90 | S
T ROOF SEA | IEAD_R-15 CI_ROOF | 0.3 | 0.357 | 0.38 | 88.25 | 0 | 0
T NWALL NEA | STEEL-FRAMED_R-13_EXT-WALL | 0.3 | 0.704 | 0.79 | 35.3 | 0 | 90 | N
T EWALL NEA | STEEL-FRAMED_R-13_EXT-WALL | 0.3 | 0.704 | 0.79 | 23.22 | 90 | 90 | E
T ROOF NEA | IEAD_R-15 CI_ROOF | 0.3 | 0.357 | 0.38 | 88.25 | 0 | 0
T NWALL N1A | STEEL-FRAMED_R-13_EXT-WALL | 0.3 | 0.704 | 0.79 | 35.3 | 0 | 90 | N
T ROOF N1A | IEAD_R-15 CI_ROOF | 0.3 | 0.357 | 0.38 | 88.25 | 0 | 0
T NWALL N2A | STEEL-FRAMED_R-13_EXT-WALL | 0.3 | 0.704 | 0.79 | 35.3 | 0 | 90 | N
T ROOF N2A | IEAD_R-15 CI_ROOF | 0.3 | 0.357 | 0.38 | 88.25 | 0 | 0
T SWALL S1A | STEEL-FRAMED_R-13_EXT-WALL | 0.3 | 0.704 | 0.79 | 35.3 | 180 | 90 | S
T ROOF S1A | IEAD_R-15 CI_ROOF | 0.3 | 0.357 | 0.38 | 88.25 | 0 | 0
T SWALL S2A | STEEL-FRAMED_R-13_EXT-WALL | 0.3 | 0.704 | 0.79 | 35.3 | 180 | 90 | S
T ROOF S2A | IEAD_R-15 CI_ROOF | 0.3 | 0.357 | 0.38 | 88.25 | 0 | 0
T WWALL C | STEEL-FRAMED_R-13_EXT-WALL | 0.3 | 0.704 | 0.79 | 5.11 | 270 | 90 | W
T EWALL C | STEEL-FRAMED_R-13_EXT-WALL | 0.3 | 0.704 | 0.79 | 5.11 | 90 | 90 | E
T ROOF C | IEAD_R-15 CI_ROOF | 0.3 | 0.357 | 0.38 | 77.66 | 0 | 0
G WWALL C | STEEL-FRAMED_R-13_EXT-WALL | 0.3 | 0.704 | 0.79 | 5.11 | 270 | 90 | W
G EWALL C | STEEL-FRAMED_R-13_EXT-WALL | 0.3 | 0.704 | 0.79 | 5.11 | 90 | 90 | E
G FLOOR C | BENCHMARKS-R_PRE1980_TABLE 8A-15_UNHEATED_EXT-SLAB | 0.3 | 1.627 | 2.69 | 77.66 | 270 | 180
M WWALL C | STEEL-FRAMED_R-13_EXT-WALL | 0.3 | 0.704 | 0.79 | 10.22 | 270 | 90 | W
M EWALL C | STEEL-FRAMED_R-13_EXT-WALL | 0.3 | 0.704 | 0.79 | 10.22 | 90 | 90 | E
| Construction | Area of Opening (m2) | U-Factor | SHGC | Visible Transmittance | Shade Control | Parent Surface
GWINDOW1 | STD_WINDOW_UVALUE_6.878_SHGC_0.25_VT_0.25 | 5.2 | 6.88 | 0.25 | 0.25 | No | G SWALL SWA
GWINDOW2 | STD_WINDOW_UVALUE_6.878_SHGC_0.25_VT_0.25_WEST | 3.34 | 6.88 | 0.25 | 0.25 | No | G WWALL SWA
GWINDOW4 | STD_WINDOW_UVALUE_6.878_SHGC_0.25_VT_0.25_NORTH | 5.2 | 6.88 | 0.25 | 0.25 | No | G NWALL NWA
GWINDOW6 | STD_WINDOW_UVALUE_6.878_SHGC_0.25_VT_0.25_WEST | 3.34 | 6.88 | 0.25 | 0.25 | No | G WWALL NWA
GWINDOW3 | STD_WINDOW_UVALUE_6.878_SHGC_0.25_VT_0.25 | 5.2 | 6.88 | 0.25 | 0.25 | No | G SWALL SEA
GWINDOW7 | STD_WINDOW_UVALUE_6.878_SHGC_0.25_VT_0.25_EAST | 3.34 | 6.88 | 0.25 | 0.25 | No | G EWALL SEA
GWINDOW5 | STD_WINDOW_UVALUE_6.878_SHGC_0.25_VT_0.25_NORTH | 5.2 | 6.88 | 0.25 | 0.25 | No | G NWALL NEA
GWINDOW8 | STD_WINDOW_UVALUE_6.878_SHGC_0.25_VT_0.25_EAST | 3.34 | 6.88 | 0.25 | 0.25 | No | G EWALL NEA
GWINDOW9 | STD_WINDOW_UVALUE_6.878_SHGC_0.25_VT_0.25_NORTH | 5.2 | 6.88 | 0.25 | 0.25 | No | G NWALL N1A
GWINDOW10 | STD_WINDOW_UVALUE_6.878_SHGC_0.25_VT_0.25_NORTH | 5.2 | 6.88 | 0.25 | 0.25 | No | G NWALL N2A
GWINDOW11 | STD_WINDOW_UVALUE_6.878_SHGC_0.25_VT_0.25 | 5.2 | 6.88 | 0.25 | 0.25 | No | G SWALL S1A
GWINDOW12 | STD_WINDOW_UVALUE_6.878_SHGC_0.25_VT_0.25 | 5.2 | 6.88 | 0.25 | 0.25 | No | G SWALL S2A
MWINDOW2 | STD_WINDOW_UVALUE_6.878_SHGC_0.25_VT_0.25_WEST | 6.69 | 6.88 | 0.25 | 0.25 | No | M WWALL SWA
MWINDOW1 | STD_WINDOW_UVALUE_6.878_SHGC_0.25_VT_0.25 | 10.4 | 6.88 | 0.25 | 0.25 | No | M SWALL SWA
MWINDOW4 | STD_WINDOW_UVALUE_6.878_SHGC_0.25_VT_0.25_NORTH | 10.4 | 6.88 | 0.25 | 0.25 | No | M NWALL NWA
MWINDOW6 | STD_WINDOW_UVALUE_6.878_SHGC_0.25_VT_0.25_WEST | 6.69 | 6.88 | 0.25 | 0.25 | No | M WWALL NWA
MWINDOW7 | STD_WINDOW_UVALUE_6.878_SHGC_0.25_VT_0.25_EAST | 6.69 | 6.88 | 0.25 | 0.25 | No | M EWALL SEA
MWINDOW3 | STD_WINDOW_UVALUE_6.878_SHGC_0.25_VT_0.25 | 10.4 | 6.88 | 0.25 | 0.25 | No | M SWALL SEA
MWINDOW5 | STD_WINDOW_UVALUE_6.878_SHGC_0.25_VT_0.25_NORTH | 10.4 | 6.88 | 0.25 | 0.25 | No | M NWALL NEA
MWINDOW8 | STD_WINDOW_UVALUE_6.878_SHGC_0.25_VT_0.25_EAST | 6.69 | 6.88 | 0.25 | 0.25 | No | M EWALL NEA
MWINDOW9 | STD_WINDOW_UVALUE_6.878_SHGC_0.25_VT_0.25_NORTH | 10.4 | 6.88 | 0.25 | 0.25 | No | M NWALL N1A
MWINDOW10 | STD_WINDOW_UVALUE_6.878_SHGC_0.25_VT_0.25_NORTH | 10.4 | 6.88 | 0.25 | 0.25 | No | M NWALL N2A
MWINDOW11 | STD_WINDOW_UVALUE_6.878_SHGC_0.25_VT_0.25 | 10.4 | 6.88 | 0.25 | 0.25 | No | M SWALL S1A
MWINDOW12 | STD_WINDOW_UVALUE_6.878_SHGC_0.25_VT_0.25 | 10.4 | 6.88 | 0.25 | 0.25 | No | M SWALL S2A
TWINDOW2 | STD_WINDOW_UVALUE_6.878_SHGC_0.25_VT_0.25_WEST | 3.34 | 6.88 | 0.25 | 0.25 | No | T WWALL SWA
TWINDOW1 | STD_WINDOW_UVALUE_6.878_SHGC_0.25_VT_0.25 | 5.2 | 6.88 | 0.25 | 0.25 | No | T SWALL SWA
TWINDOW4 | STD_WINDOW_UVALUE_6.878_SHGC_0.25_VT_0.25_NORTH | 5.2 | 6.88 | 0.25 | 0.25 | No | T NWALL NWA
TWINDOW6 | STD_WINDOW_UVALUE_6.878_SHGC_0.25_VT_0.25_WEST | 3.34 | 6.88 | 0.25 | 0.25 | No | T WWALL NWA
TWINDOW7 | STD_WINDOW_UVALUE_6.878_SHGC_0.25_VT_0.25_EAST | 3.34 | 6.88 | 0.25 | 0.25 | No | T EWALL SEA
TWINDOW3 | STD_WINDOW_UVALUE_6.878_SHGC_0.25_VT_0.25 | 5.2 | 6.88 | 0.25 | 0.25 | No | T SWALL SEA
TWINDOW5 | STD_WINDOW_UVALUE_6.878_SHGC_0.25_VT_0.25_NORTH | 5.2 | 6.88 | 0.25 | 0.25 | No | T NWALL NEA
TWINDOW8 | STD_WINDOW_UVALUE_6.878_SHGC_0.25_VT_0.25_EAST | 3.34 | 6.88 | 0.25 | 0.25 | No | T EWALL NEA
TWINDOW9 | STD_WINDOW_UVALUE_6.878_SHGC_0.25_VT_0.25_NORTH | 5.2 | 6.88 | 0.25 | 0.25 | No | T NWALL N1A
TWINDOW10 | STD_WINDOW_UVALUE_6.878_SHGC_0.25_VT_0.25_NORTH | 5.2 | 6.88 | 0.25 | 0.25 | No | T NWALL N2A
TWINDOW11 | STD_WINDOW_UVALUE_6.878_SHGC_0.25_VT_0.25 | 5.2 | 6.88 | 0.25 | 0.25 | No | T SWALL S1A
TWINDOW12 | STD_WINDOW_UVALUE_6.878_SHGC_0.25_VT_0.25 | 5.2 | 6.88 | 0.25 | 0.25 | No | T SWALL S2A
TWINDOW13 | STD_WINDOW_UVALUE_6.878_SHGC_0.25_VT_0.25_WEST | 1.11 | 6.88 | 0.25 | 0.25 | No | T WWALL C
TWINDOW14 | STD_WINDOW_UVALUE_6.878_SHGC_0.25_VT_0.25_EAST | 1.11 | 6.88 | 0.25 | 0.25 | No | T EWALL C
GWINDOW13 | STD_WINDOW_UVALUE_6.878_SHGC_0.25_VT_0.25_WEST | 1.11 | 6.88 | 0.25 | 0.25 | No | G WWALL C
EAST_DOOR | STD_WINDOW_UVALUE_6.878_SHGC_0.25_VT_0.25_EAST | 3.32 | 6.88 | 0.25 | 0.25 | No | G EWALL C
MWINDOW13 | STD_WINDOW_UVALUE_6.878_SHGC_0.25_VT_0.25_WEST | 2.23 | 6.88 | 0.25 | 0.25 | No | M WWALL C
MWINDOW14 | STD_WINDOW_UVALUE_6.878_SHGC_0.25_VT_0.25_EAST | 2.23 | 6.88 | 0.25 | 0.25 | No | M EWALL C
| Type | Nominal Capacity (W) | Nominal Efficiency (W/W)
SPLITSYSTEMAC:1_UNITARY_PACKAGE_COOLCOIL | Coil:Cooling:DX:SingleSpeed | 26371.99 | 3.25
SPLITSYSTEMAC:2_UNITARY_PACKAGE_COOLCOIL | Coil:Cooling:DX:SingleSpeed | 26371.99 | 3.25
SPLITSYSTEMAC:3_UNITARY_PACKAGE_COOLCOIL | Coil:Cooling:DX:SingleSpeed | 21097.59 | 3.25
SPLITSYSTEMAC:4_UNITARY_PACKAGE_COOLCOIL | Coil:Cooling:DX:SingleSpeed | 26371.99 | 3.25
SPLITSYSTEMAC:5_UNITARY_PACKAGE_COOLCOIL | Coil:Cooling:DX:SingleSpeed | 26371.99 | 3.25
SPLITSYSTEMAC:6_UNITARY_PACKAGE_COOLCOIL | Coil:Cooling:DX:SingleSpeed | 26371.99 | 3.25
SPLITSYSTEMAC:7_UNITARY_PACKAGE_COOLCOIL | Coil:Cooling:DX:SingleSpeed | 26371.99 | 3.25
SPLITSYSTEMAC:8_UNITARY_PACKAGE_COOLCOIL | Coil:Cooling:DX:SingleSpeed | 26371.99 | 3.25
SPLITSYSTEMAC:9_UNITARY_PACKAGE_COOLCOIL | Coil:Cooling:DX:SingleSpeed | 52743.98 | 3.25
SPLITSYSTEMAC:10_UNITARY_PACKAGE_COOLCOIL | Coil:Cooling:DX:SingleSpeed | 52743.98 | 3.25
SPLITSYSTEMAC:11_UNITARY_PACKAGE_COOLCOIL | Coil:Cooling:DX:SingleSpeed | 52743.98 | 3.25
SPLITSYSTEMAC:12_UNITARY_PACKAGE_COOLCOIL | Coil:Cooling:DX:SingleSpeed | 52743.98 | 3.25
SPLITSYSTEMAC:13_UNITARY_PACKAGE_COOLCOIL | Coil:Cooling:DX:SingleSpeed | 52743.98 | 3.25
SPLITSYSTEMAC:14_UNITARY_PACKAGE_COOLCOIL | Coil:Cooling:DX:SingleSpeed | 52743.98 | 3.25
SPLITSYSTEMAC:15_UNITARY_PACKAGE_COOLCOIL | Coil:Cooling:DX:SingleSpeed | 52743.98 | 3.25
SPLITSYSTEMAC:16_UNITARY_PACKAGE_COOLCOIL | Coil:Cooling:DX:SingleSpeed | 52743.98 | 3.25
SPLITSYSTEMAC:17_UNITARY_PACKAGE_COOLCOIL | Coil:Cooling:DX:SingleSpeed | 26371.99 | 3.25
SPLITSYSTEMAC:18_UNITARY_PACKAGE_COOLCOIL | Coil:Cooling:DX:SingleSpeed | 26371.99 | 3.25
SPLITSYSTEMAC:19_UNITARY_PACKAGE_COOLCOIL | Coil:Cooling:DX:SingleSpeed | 26371.99 | 3.25
SPLITSYSTEMAC:20_UNITARY_PACKAGE_COOLCOIL | Coil:Cooling:DX:SingleSpeed | 26371.99 | 3.25
SPLITSYSTEMAC:21_UNITARY_PACKAGE_COOLCOIL | Coil:Cooling:DX:SingleSpeed | 26371.99 | 3.25
SPLITSYSTEMAC:22_UNITARY_PACKAGE_COOLCOIL | Coil:Cooling:DX:SingleSpeed | 26371.99 | 3.25
SPLITSYSTEMAC:23_UNITARY_PACKAGE_COOLCOIL | Coil:Cooling:DX:SingleSpeed | 26371.99 | 3.25
SPLITSYSTEMAC:24_UNITARY_PACKAGE_COOLCOIL | Coil:Cooling:DX:SingleSpeed | 26371.99 | 3.25
| Type | Total Efficiency (W/W) | Delta Pressure (pa) | Max Flow Rate (m3/s) | Rated Power (W) | Motor Heat In Air Fraction | End Use
SPLITSYSTEMAC:1_UNITARY_PACKAGE_FAN | Fan:OnOff | 0.58 | 375 | 1.06 | 686.64 | 1 | General
SPLITSYSTEMAC:2_UNITARY_PACKAGE_FAN | Fan:OnOff | 0.58 | 375 | 1.06 | 686.64 | 1 | General
SPLITSYSTEMAC:3_UNITARY_PACKAGE_FAN | Fan:OnOff | 0.58 | 375 | 0.85 | 549.31 | 1 | General
SPLITSYSTEMAC:4_UNITARY_PACKAGE_FAN | Fan:OnOff | 0.58 | 375 | 1.06 | 686.64 | 1 | General
SPLITSYSTEMAC:5_UNITARY_PACKAGE_FAN | Fan:OnOff | 0.58 | 375 | 1.06 | 686.64 | 1 | General
SPLITSYSTEMAC:6_UNITARY_PACKAGE_FAN | Fan:OnOff | 0.58 | 375 | 1.06 | 686.64 | 1 | General
SPLITSYSTEMAC:7_UNITARY_PACKAGE_FAN | Fan:OnOff | 0.58 | 375 | 1.06 | 686.64 | 1 | General
SPLITSYSTEMAC:8_UNITARY_PACKAGE_FAN | Fan:OnOff | 0.58 | 375 | 1.06 | 686.64 | 1 | General
SPLITSYSTEMAC:9_UNITARY_PACKAGE_FAN | Fan:OnOff | 0.58 | 375 | 2.12 | 1373.28 | 1 | General
SPLITSYSTEMAC:10_UNITARY_PACKAGE_FAN | Fan:OnOff | 0.58 | 375 | 2.12 | 1373.28 | 1 | General
SPLITSYSTEMAC:11_UNITARY_PACKAGE_FAN | Fan:OnOff | 0.58 | 375 | 2.12 | 1373.28 | 1 | General
SPLITSYSTEMAC:12_UNITARY_PACKAGE_FAN | Fan:OnOff | 0.58 | 375 | 2.12 | 1373.28 | 1 | General
SPLITSYSTEMAC:13_UNITARY_PACKAGE_FAN | Fan:OnOff | 0.58 | 375 | 2.12 | 1373.28 | 1 | General
SPLITSYSTEMAC:14_UNITARY_PACKAGE_FAN | Fan:OnOff | 0.58 | 375 | 2.12 | 1373.28 | 1 | General
SPLITSYSTEMAC:15_UNITARY_PACKAGE_FAN | Fan:OnOff | 0.58 | 375 | 2.12 | 1373.28 | 1 | General
SPLITSYSTEMAC:16_UNITARY_PACKAGE_FAN | Fan:OnOff | 0.58 | 375 | 2.12 | 1373.28 | 1 | General
SPLITSYSTEMAC:17_UNITARY_PACKAGE_FAN | Fan:OnOff | 0.58 | 375 | 1.06 | 686.64 | 1 | General
SPLITSYSTEMAC:18_UNITARY_PACKAGE_FAN | Fan:OnOff | 0.58 | 375 | 1.06 | 686.64 | 1 | General
SPLITSYSTEMAC:19_UNITARY_PACKAGE_FAN | Fan:OnOff | 0.58 | 375 | 1.06 | 686.64 | 1 | General
SPLITSYSTEMAC:20_UNITARY_PACKAGE_FAN | Fan:OnOff | 0.58 | 375 | 1.06 | 686.64 | 1 | General
SPLITSYSTEMAC:21_UNITARY_PACKAGE_FAN | Fan:OnOff | 0.58 | 375 | 1.06 | 686.64 | 1 | General
SPLITSYSTEMAC:22_UNITARY_PACKAGE_FAN | Fan:OnOff | 0.58 | 375 | 1.06 | 686.64 | 1 | General
SPLITSYSTEMAC:23_UNITARY_PACKAGE_FAN | Fan:OnOff | 0.58 | 375 | 1.06 | 686.64 | 1 | General
SPLITSYSTEMAC:24_UNITARY_PACKAGE_FAN | Fan:OnOff | 0.58 | 375 | 1.06 | 686.64 | 1 | General
| Type | Control | Head (pa) | Power (W) | Motor Efficiency (W/W)
SHWSYS1 PUMP | Pump:VariableSpeed | INTERMITTENT | 0.01 | 0 | 1
| Type | Storage Volume (m3) | Input(W) | Thermal Efficiency (W/W) | Recovery Efficiency (W/W) | Energy Factor
SHWSYS1 WATER HEATER | WaterHeater:Mixed | 0 | 211500 | 0.8 | 704.88 | 0.55
Nominal Capacity [W]
SPLITSYSTEMAC:1_UNITARY_PACKAGE_HEATCOIL | 45795.09
SPLITSYSTEMAC:2_UNITARY_PACKAGE_HEATCOIL | 45795.09
SPLITSYSTEMAC:3_UNITARY_PACKAGE_HEATCOIL | 36636.07
SPLITSYSTEMAC:4_UNITARY_PACKAGE_HEATCOIL | 45795.09
SPLITSYSTEMAC:5_UNITARY_PACKAGE_HEATCOIL | 45795.09
SPLITSYSTEMAC:6_UNITARY_PACKAGE_HEATCOIL | 45795.09
SPLITSYSTEMAC:7_UNITARY_PACKAGE_HEATCOIL | 45795.09
SPLITSYSTEMAC:8_UNITARY_PACKAGE_HEATCOIL | 45795.09
SPLITSYSTEMAC:9_UNITARY_PACKAGE_HEATCOIL | 91590.17
SPLITSYSTEMAC:10_UNITARY_PACKAGE_HEATCOIL | 91590.17
SPLITSYSTEMAC:11_UNITARY_PACKAGE_HEATCOIL | 91590.17
SPLITSYSTEMAC:12_UNITARY_PACKAGE_HEATCOIL | 91590.17
SPLITSYSTEMAC:13_UNITARY_PACKAGE_HEATCOIL | 91590.17
SPLITSYSTEMAC:14_UNITARY_PACKAGE_HEATCOIL | 91590.17
SPLITSYSTEMAC:15_UNITARY_PACKAGE_HEATCOIL | 91590.17
SPLITSYSTEMAC:16_UNITARY_PACKAGE_HEATCOIL | 91590.17
SPLITSYSTEMAC:17_UNITARY_PACKAGE_HEATCOIL | 45795.09
SPLITSYSTEMAC:18_UNITARY_PACKAGE_HEATCOIL | 45795.09
SPLITSYSTEMAC:19_UNITARY_PACKAGE_HEATCOIL | 45795.09
SPLITSYSTEMAC:20_UNITARY_PACKAGE_HEATCOIL | 45795.09
SPLITSYSTEMAC:21_UNITARY_PACKAGE_HEATCOIL | 45795.09
SPLITSYSTEMAC:22_UNITARY_PACKAGE_HEATCOIL | 45795.09
SPLITSYSTEMAC:23_UNITARY_PACKAGE_HEATCOIL | 45795.09
SPLITSYSTEMAC:24_UNITARY_PACKAGE_HEATCOIL | 45795.09
| CO2:FACILITY [kg] | NOX:FACILITY [kg] | SO2:FACILITY [kg] | PM:FACILITY [kg] | HG:FACILITY [kg] | WATERENVIRONMENTALFACTORS:FACILITY [L] | CARBON EQUIVALENT:FACILITY [kg]
January | 15667.2193 | 24.2691 | 72.7488 | 0 | 0.0002 | 537284.076 | 6438.4983
February | 13828.2408 | 21.6116 | 65.5925 | 0 | 0.0002 | 484443.2603 | 5702.0938
March | 16709.3851 | 27.0822 | 86.2601 | 0 | 0.0002 | 637142.8045 | 6988.0051
April | 18303.3972 | 30.1128 | 97.723 | 0 | 0.0003 | 721834.7842 | 7699.8409
May | 24894.6759 | 41.3593 | 135.8257 | 0 | 0.0004 | 1003302.9353 | 10513.3471
June | 48808.2615 | 81.8999 | 272.168 | 0 | 0.0007 | 2010462.0551 | 20694.4123
July | 49029.1799 | 82.3023 | 273.6288 | 0 | 0.0007 | 2021254.4894 | 20791.2804
August | 42003.1682 | 70.4081 | 233.6937 | 0 | 0.0006 | 1726254.8515 | 17801.7227
September | 32093.4305 | 53.5994 | 177.1299 | 0 | 0.0005 | 1308418.4875 | 13581.8194
October | 20132.7861 | 33.2399 | 108.3392 | 0 | 0.0003 | 800258.0864 | 8481.2931
November | 15425.1016 | 25.0872 | 80.2559 | 0 | 0.0002 | 592798.4399 | 6459.6538
December | 16450.9166 | 25.0077 | 72.9489 | 0 | 0.0002 | 538733.6788 | 6712.4901
Annual Sum or Average | 313345.7628 | 515.9794 | 1676.3145 | 0 | 0.0046 | 12382200 | 131864.457
Minimum of Months | 13828.2408 | 21.6116 | 65.5925 | 0 | 0.0002 | 484443.2603 | 5702.0938
Maximum of Months | 49029.1799 | 82.3023 | 273.6288 | 0 | 0.0007 | 2021254.4894 | 20791.2804
| ELECTRICITY:FACILITY [J] | ELECTRICITY:FACILITY {Maximum}[W] | ELECTRICITY:FACILITY {TIMESTAMP} | INTERIORLIGHTS:ELECTRICITY {AT MAX/MIN} [W] | INTERIOREQUIPMENT:ELECTRICITY {AT MAX/MIN} [W] | FANS:ELECTRICITY {AT MAX/MIN} [W] | HEATING:ELECTRICITY {AT MAX/MIN} [W] | COOLING:ELECTRICITY {AT MAX/MIN} [W] | EXTERIORLIGHTS:ELECTRICITY {AT MAX/MIN} [W] | PUMPS:ELECTRICITY {AT MAX/MIN} [W] | HEATREJECTION:ELECTRICITY [Invalid/Undefined] | EXTERIOREQUIPMENT:ELECTRICITY [Invalid/Undefined] | HUMIDIFICATION:ELECTRICITY [Invalid/Undefined] | HEATRECOVERY:ELECTRICITY [Invalid/Undefined] | WATERSYSTEMS:ELECTRICITY [Invalid/Undefined] | REFRIGERATION:ELECTRICITY [Invalid/Undefined] | GENERATORS:ELECTRICITY [Invalid/Undefined] | ELECTRICITYPRODUCED:FACILITY [Invalid/Undefined]
January | 65115700000 | 48837.407 | 28-JAN-18:15 | 10630.253 | 19459.138 | 1022.153 | 0 | 9426.397 | 8299.466 | 0 | 0 | 0 | 0 | 0 | 0 | 0 | 0 | 0
February | 58711700000 | 51856.395 | 28-FEB-18:30 | 10630.253 | 19459.138 | 1290.263 | 0 | 12177.275 | 8299.466 | 0 | 0 | 0 | 0 | 0 | 0 | 0 | 0 | 0
March | 77218000000 | 73573.544 | 17-MAR-17:15 | 10630.253 | 19459.138 | 3587.716 | 0 | 39896.438 | 0 | 0 | 0 | 0 | 0 | 0 | 0 | 0 | 0 | 0
April | 87482200000 | 82412.937 | 01-APR-16:00 | 8372.267 | 19459.138 | 4320.108 | 0 | 50261.424 | 0 | 0 | 0 | 0 | 0 | 0 | 0 | 0 | 0 | 0
May | 121594000000 | 233095.069 | 28-MAY-16:00 | 8372.267 | 19459.138 | 14776.413 | 0 | 190487.252 | 0 | 0 | 0 | 0 | 0 | 0 | 0 | 0 | 0 | 0
June | 243656000000 | 346093.492 | 28-JUN-16:30 | 8372.267 | 19580.206 | 21582.481 | 0 | 296558.537 | 0 | 0 | 0 | 0 | 0 | 0 | 0 | 0 | 0 | 0
July | 244964000000 | 339345.888 | 19-JUL-16:00 | 8372.267 | 19580.206 | 21396.051 | 0 | 289997.363 | 0 | 0 | 0 | 0 | 0 | 0 | 0 | 0 | 0 | 0
August | 209212000000 | 342315.112 | 01-AUG-16:00 | 8372.267 | 19580.206 | 21453.128 | 0 | 292909.511 | 0 | 0 | 0 | 0 | 0 | 0 | 0 | 0 | 0 | 0
September | 158573000000 | 196254.334 | 12-SEP-16:00 | 8372.267 | 19580.206 | 12160.993 | 0 | 156140.868 | 0 | 0 | 0 | 0 | 0 | 0 | 0 | 0 | 0 | 0
October | 96986600000 | 81327.627 | 02-OCT-16:30 | 8372.267 | 19580.206 | 4281.861 | 0 | 49093.292 | 0 | 0 | 0 | 0 | 0 | 0 | 0 | 0 | 0 | 0
November | 71843700000 | 60955.005 | 13-NOV-17:30 | 8372.267 | 19580.206 | 2145.778 | 0 | 22557.288 | 8299.466 | 0 | 0 | 0 | 0 | 0 | 0 | 0 | 0 | 0
December | 65291400000 | 46006.95 | 13-DEC-18:15 | 10630.253 | 19459.138 | 732.925 | 0 | 6885.168 | 8299.466 | 0 | 0 | 0 | 0 | 0 | 0 | 0 | 0 | 0
Annual Sum or Average | 1500650000000 | [9 empty] | 0 | 0 | 0 | 0 | 0 | 0 | 0 | 0
Minimum of Months | 58711700000 | 46006.95 |  | 8372.267 | 19459.138 | 732.925 | 0 | 6885.168 | 0 | 0 | 0 | 0 | 0 | 0 | 0 | 0 | 0 | 0
Maximum of Months | 244964000000 | 346093.492 |  | 10630.253 | 19580.206 | 21582.481 | 0 | 296558.537 | 8299.466 | 0 | 0 | 0 | 0 | 0 | 0 | 0 | 0 | 0
| Electric | Gas | Other | Total
Cost ($) | 49799.79 | 2819.29 | 0 | 52619.08
Cost per Total Building Area ($/m2) | 15.89 | 0.9 | 0 | 16.79
Cost per Net Conditioned Building Area ($/m2) | 17.63 | 1 | 0 | 18.63
4-atlanta
| Total Energy (GJ) | Energy Per Total Building Area (MJ/m2) | Energy Per Conditioned Building Area (MJ/m2)
Total Site Energy | 1602.47 | 511.22 | 567.45
Net Site Energy | 1602.47 | 511.22 | 567.45
Total Source Energy | 4194.19 | 1338.03 | 1485.22
Net Source Energy | 4194.19 | 1338.03 | 1485.22
Area (m2)
Total Building Area | 3134.59
Net Conditioned Building Area | 2823.96
| Electricity (GJ) | Natural Gas (GJ) | Other Fuel (GJ) | District Cooling (GJ) | District Heating (GJ) | Water (m3)
Heating | 0 | 226.39 | 0 | 0 | 0 | 0
Cooling | 332.37 | 0 | 0 | 0 | 0 | 0
Interior Lighting | 173.35 | 0 | 0 | 0 | 0 | 0
Exterior Lighting | 130.59 | 0 | 0 | 0 | 0 | 0
Interior Equipment | 405.29 | 0 | 0 | 0 | 0 | 0
Exterior Equipment | 0 | 0 | 0 | 0 | 0 | 0
Fans | 34.24 | 0 | 0 | 0 | 0 | 0
Pumps | 0 | 0 | 0 | 0 | 0 | 0
Heat Rejection | 0 | 0 | 0 | 0 | 0 | 0
Humidification | 0 | 0 | 0 | 0 | 0 | 0
Heat Recovery | 0 | 0 | 0 | 0 | 0 | 0
Water Systems | 0 | 300.25 | 0 | 0 | 0 | 1874.65
Refrigeration | 0 | 0 | 0 | 0 | 0 | 0
Generators | 0 | 0 | 0 | 0 | 0 | 0
Total End Uses | 1075.84 | 526.63 | 0 | 0 | 0 | 1874.65
| Electricity (GJ) | Percent Electricity (%)
Fuel-Fired Power Generation | 0 | 0
High Temperature Geothermal* | 0 | 0
Photovoltaic Power | 0 | 0
Wind Power* | 0 | 0
Net Decrease in On-Site Storage | 0 | 0
Total On-Site Electric Sources | 0 | 0
Electricity Coming From Utility | 1075.84 | 100
Surplus Electricity Going To Utility | 0 | 0
Net Electricity From Utility | 1075.84 | 100
Total On-Site and Utility Electric Sources | 1075.84 | 100
Total Electricity End Uses | 1075.84 | 100
| Construction | Reflectance | U-Factor with Film (W/m2-K) | U-Factor no Film (W/m2-K) | Gross Area (m2) | Azimuth (deg) | Tilt (deg) | Cardinal Direction
G SWALL SWA | STEEL-FRAMED_R-13 + R-3.8 CI_EXT-WALL | 0.3 | 0.477 | 0.51 | 35.3 | 180 | 90 | S
G WWALL SWA | STEEL-FRAMED_R-13 + R-3.8 CI_EXT-WALL | 0.3 | 0.477 | 0.51 | 23.22 | 270 | 90 | W
G GFLOOR SWA | BENCHMARKS-R_PRE1980_TABLE 8A-15_UNHEATED_EXT-SLAB | 0.3 | 1.627 | 2.69 | 88.25 | 270 | 180
G NWALL NWA | STEEL-FRAMED_R-13 + R-3.8 CI_EXT-WALL | 0.3 | 0.477 | 0.51 | 35.3 | 0 | 90 | N
G WWALL NWA | STEEL-FRAMED_R-13 + R-3.8 CI_EXT-WALL | 0.3 | 0.477 | 0.51 | 23.22 | 270 | 90 | W
G GFLOOR NWA | BENCHMARKS-R_PRE1980_TABLE 8A-15_UNHEATED_EXT-SLAB | 0.3 | 1.627 | 2.69 | 88.25 | 270 | 180
G SWALL SEA | STEEL-FRAMED_R-13 + R-3.8 CI_EXT-WALL | 0.3 | 0.477 | 0.51 | 35.3 | 180 | 90 | S
G EWALL SEA | STEEL-FRAMED_R-13 + R-3.8 CI_EXT-WALL | 0.3 | 0.477 | 0.51 | 23.22 | 90 | 90 | E
G GFLOOR SEA | BENCHMARKS-R_PRE1980_TABLE 8A-15_UNHEATED_EXT-SLAB | 0.3 | 1.627 | 2.69 | 88.25 | 270 | 180
G NWALL NEA | STEEL-FRAMED_R-13 + R-3.8 CI_EXT-WALL | 0.3 | 0.477 | 0.51 | 35.3 | 0 | 90 | N
G EWALL NEA | STEEL-FRAMED_R-13 + R-3.8 CI_EXT-WALL | 0.3 | 0.477 | 0.51 | 23.22 | 90 | 90 | E
G GFLOOR NEA | BENCHMARKS-R_PRE1980_TABLE 8A-15_UNHEATED_EXT-SLAB | 0.3 | 1.627 | 2.69 | 88.25 | 270 | 180
G NWALL N1A | STEEL-FRAMED_R-13 + R-3.8 CI_EXT-WALL | 0.3 | 0.477 | 0.51 | 35.3 | 0 | 90 | N
G GFLOOR N1A | BENCHMARKS-R_PRE1980_TABLE 8A-15_UNHEATED_EXT-SLAB | 0.3 | 1.627 | 2.69 | 88.25 | 270 | 180
G NWALL N2A | STEEL-FRAMED_R-13 + R-3.8 CI_EXT-WALL | 0.3 | 0.477 | 0.51 | 35.3 | 0 | 90 | N
G GFLOOR N2A | BENCHMARKS-R_PRE1980_TABLE 8A-15_UNHEATED_EXT-SLAB | 0.3 | 1.627 | 2.69 | 88.25 | 270 | 180
G SWALL S1A | STEEL-FRAMED_R-13 + R-3.8 CI_EXT-WALL | 0.3 | 0.477 | 0.51 | 35.3 | 180 | 90 | S
G GFLOOR S1A | BENCHMARKS-R_PRE1980_TABLE 8A-15_UNHEATED_EXT-SLAB | 0.3 | 1.627 | 2.69 | 88.25 | 270 | 180
G SWALL S2A | STEEL-FRAMED_R-13 + R-3.8 CI_EXT-WALL | 0.3 | 0.477 | 0.51 | 35.3 | 180 | 90 | S
G GFLOOR S2A | BENCHMARKS-R_PRE1980_TABLE 8A-15_UNHEATED_EXT-SLAB | 0.3 | 1.627 | 2.69 | 88.25 | 270 | 180
M WWALL SWA | STEEL-FRAMED_R-13 + R-3.8 CI_EXT-WALL | 0.3 | 0.477 | 0.51 | 46.45 | 270 | 90 | W
M SWALL SWA | STEEL-FRAMED_R-13 + R-3.8 CI_EXT-WALL | 0.3 | 0.477 | 0.51 | 70.6 | 180 | 90 | S
M NWALL NWA | STEEL-FRAMED_R-13 + R-3.8 CI_EXT-WALL | 0.3 | 0.477 | 0.51 | 70.6 | 0 | 90 | N
M WWALL NWA | STEEL-FRAMED_R-13 + R-3.8 CI_EXT-WALL | 0.3 | 0.477 | 0.51 | 46.45 | 270 | 90 | W
M EWALL SEA | STEEL-FRAMED_R-13 + R-3.8 CI_EXT-WALL | 0.3 | 0.477 | 0.51 | 46.45 | 90 | 90 | E
M SWALL SEA | STEEL-FRAMED_R-13 + R-3.8 CI_EXT-WALL | 0.3 | 0.477 | 0.51 | 70.6 | 180 | 90 | S
M NWALL NEA | STEEL-FRAMED_R-13 + R-3.8 CI_EXT-WALL | 0.3 | 0.477 | 0.51 | 70.6 | 0 | 90 | N
M EWALL NEA | STEEL-FRAMED_R-13 + R-3.8 CI_EXT-WALL | 0.3 | 0.477 | 0.51 | 46.45 | 90 | 90 | E
M NWALL N1A | STEEL-FRAMED_R-13 + R-3.8 CI_EXT-WALL | 0.3 | 0.477 | 0.51 | 70.6 | 0 | 90 | N
M NWALL N2A | STEEL-FRAMED_R-13 + R-3.8 CI_EXT-WALL | 0.3 | 0.477 | 0.51 | 70.6 | 0 | 90 | N
M SWALL S1A | STEEL-FRAMED_R-13 + R-3.8 CI_EXT-WALL | 0.3 | 0.477 | 0.51 | 70.6 | 180 | 90 | S
M SWALL S2A | STEEL-FRAMED_R-13 + R-3.8 CI_EXT-WALL | 0.3 | 0.477 | 0.51 | 70.6 | 180 | 90 | S
T WWALL SWA | STEEL-FRAMED_R-13 + R-3.8 CI_EXT-WALL | 0.3 | 0.477 | 0.51 | 23.22 | 270 | 90 | W
T SWALL SWA | STEEL-FRAMED_R-13 + R-3.8 CI_EXT-WALL | 0.3 | 0.477 | 0.51 | 35.3 | 180 | 90 | S
T ROOF SWA | IEAD_R-15 CI_ROOF | 0.3 | 0.357 | 0.38 | 88.25 | 0 | 0
T NWALL NWA | STEEL-FRAMED_R-13 + R-3.8 CI_EXT-WALL | 0.3 | 0.477 | 0.51 | 35.3 | 0 | 90 | N
T WWALL NWA | STEEL-FRAMED_R-13 + R-3.8 CI_EXT-WALL | 0.3 | 0.477 | 0.51 | 23.22 | 270 | 90 | W
T ROOF NWA | IEAD_R-15 CI_ROOF | 0.3 | 0.357 | 0.38 | 88.25 | 0 | 0
T EWALL SEA | STEEL-FRAMED_R-13 + R-3.8 CI_EXT-WALL | 0.3 | 0.477 | 0.51 | 23.22 | 90 | 90 | E
T SWALL SEA | STEEL-FRAMED_R-13 + R-3.8 CI_EXT-WALL | 0.3 | 0.477 | 0.51 | 35.3 | 180 | 90 | S
T ROOF SEA | IEAD_R-15 CI_ROOF | 0.3 | 0.357 | 0.38 | 88.25 | 0 | 0
T NWALL NEA | STEEL-FRAMED_R-13 + R-3.8 CI_EXT-WALL | 0.3 | 0.477 | 0.51 | 35.3 | 0 | 90 | N
T EWALL NEA | STEEL-FRAMED_R-13 + R-3.8 CI_EXT-WALL | 0.3 | 0.477 | 0.51 | 23.22 | 90 | 90 | E
T ROOF NEA | IEAD_R-15 CI_ROOF | 0.3 | 0.357 | 0.38 | 88.25 | 0 | 0
T NWALL N1A | STEEL-FRAMED_R-13 + R-3.8 CI_EXT-WALL | 0.3 | 0.477 | 0.51 | 35.3 | 0 | 90 | N
T ROOF N1A | IEAD_R-15 CI_ROOF | 0.3 | 0.357 | 0.38 | 88.25 | 0 | 0
T NWALL N2A | STEEL-FRAMED_R-13 + R-3.8 CI_EXT-WALL | 0.3 | 0.477 | 0.51 | 35.3 | 0 | 90 | N
T ROOF N2A | IEAD_R-15 CI_ROOF | 0.3 | 0.357 | 0.38 | 88.25 | 0 | 0
T SWALL S1A | STEEL-FRAMED_R-13 + R-3.8 CI_EXT-WALL | 0.3 | 0.477 | 0.51 | 35.3 | 180 | 90 | S
T ROOF S1A | IEAD_R-15 CI_ROOF | 0.3 | 0.357 | 0.38 | 88.25 | 0 | 0
T SWALL S2A | STEEL-FRAMED_R-13 + R-3.8 CI_EXT-WALL | 0.3 | 0.477 | 0.51 | 35.3 | 180 | 90 | S
T ROOF S2A | IEAD_R-15 CI_ROOF | 0.3 | 0.357 | 0.38 | 88.25 | 0 | 0
T WWALL C | STEEL-FRAMED_R-13 + R-3.8 CI_EXT-WALL | 0.3 | 0.477 | 0.51 | 5.11 | 270 | 90 | W
T EWALL C | STEEL-FRAMED_R-13 + R-3.8 CI_EXT-WALL | 0.3 | 0.477 | 0.51 | 5.11 | 90 | 90 | E
T ROOF C | IEAD_R-15 CI_ROOF | 0.3 | 0.357 | 0.38 | 77.66 | 0 | 0
G WWALL C | STEEL-FRAMED_R-13 + R-3.8 CI_EXT-WALL | 0.3 | 0.477 | 0.51 | 5.11 | 270 | 90 | W
G EWALL C | STEEL-FRAMED_R-13 + R-3.8 CI_EXT-WALL | 0.3 | 0.477 | 0.51 | 5.11 | 90 | 90 | E
G FLOOR C | BENCHMARKS-R_PRE1980_TABLE 8A-15_UNHEATED_EXT-SLAB | 0.3 | 1.627 | 2.69 | 77.66 | 270 | 180
M WWALL C | STEEL-FRAMED_R-13 + R-3.8 CI_EXT-WALL | 0.3 | 0.477 | 0.51 | 10.22 | 270 | 90 | W
M EWALL C | STEEL-FRAMED_R-13 + R-3.8 CI_EXT-WALL | 0.3 | 0.477 | 0.51 | 10.22 | 90 | 90 | E
| Construction | Area of Opening (m2) | U-Factor | SHGC | Visible Transmittance | Shade Control | Parent Surface
GWINDOW1 | STD_WINDOW_UVALUE_3.237_SHGC_0.39_VT_0.495 | 5.2 | 3.24 | 0.39 | 0.495 | No | G SWALL SWA
GWINDOW2 | STD_WINDOW_UVALUE_3.237_SHGC_0.39_VT_0.495_WEST | 3.34 | 3.24 | 0.39 | 0.495 | No | G WWALL SWA
GWINDOW4 | STD_WINDOW_UVALUE_3.237_SHGC_0.39_VT_0.495_NORTH | 5.2 | 3.24 | 0.39 | 0.495 | No | G NWALL NWA
GWINDOW6 | STD_WINDOW_UVALUE_3.237_SHGC_0.39_VT_0.495_WEST | 3.34 | 3.24 | 0.39 | 0.495 | No | G WWALL NWA
GWINDOW3 | STD_WINDOW_UVALUE_3.237_SHGC_0.39_VT_0.495 | 5.2 | 3.24 | 0.39 | 0.495 | No | G SWALL SEA
GWINDOW7 | STD_WINDOW_UVALUE_3.237_SHGC_0.39_VT_0.495_EAST | 3.34 | 3.24 | 0.39 | 0.495 | No | G EWALL SEA
GWINDOW5 | STD_WINDOW_UVALUE_3.237_SHGC_0.39_VT_0.495_NORTH | 5.2 | 3.24 | 0.39 | 0.495 | No | G NWALL NEA
GWINDOW8 | STD_WINDOW_UVALUE_3.237_SHGC_0.39_VT_0.495_EAST | 3.34 | 3.24 | 0.39 | 0.495 | No | G EWALL NEA
GWINDOW9 | STD_WINDOW_UVALUE_3.237_SHGC_0.39_VT_0.495_NORTH | 5.2 | 3.24 | 0.39 | 0.495 | No | G NWALL N1A
GWINDOW10 | STD_WINDOW_UVALUE_3.237_SHGC_0.39_VT_0.495_NORTH | 5.2 | 3.24 | 0.39 | 0.495 | No | G NWALL N2A
GWINDOW11 | STD_WINDOW_UVALUE_3.237_SHGC_0.39_VT_0.495 | 5.2 | 3.24 | 0.39 | 0.495 | No | G SWALL S1A
GWINDOW12 | STD_WINDOW_UVALUE_3.237_SHGC_0.39_VT_0.495 | 5.2 | 3.24 | 0.39 | 0.495 | No | G SWALL S2A
MWINDOW2 | STD_WINDOW_UVALUE_3.237_SHGC_0.39_VT_0.495_WEST | 6.69 | 3.24 | 0.39 | 0.495 | No | M WWALL SWA
MWINDOW1 | STD_WINDOW_UVALUE_3.237_SHGC_0.39_VT_0.495 | 10.4 | 3.24 | 0.39 | 0.495 | No | M SWALL SWA
MWINDOW4 | STD_WINDOW_UVALUE_3.237_SHGC_0.39_VT_0.495_NORTH | 10.4 | 3.24 | 0.39 | 0.495 | No | M NWALL NWA
MWINDOW6 | STD_WINDOW_UVALUE_3.237_SHGC_0.39_VT_0.495_WEST | 6.69 | 3.24 | 0.39 | 0.495 | No | M WWALL NWA
MWINDOW7 | STD_WINDOW_UVALUE_3.237_SHGC_0.39_VT_0.495_EAST | 6.69 | 3.24 | 0.39 | 0.495 | No | M EWALL SEA
MWINDOW3 | STD_WINDOW_UVALUE_3.237_SHGC_0.39_VT_0.495 | 10.4 | 3.24 | 0.39 | 0.495 | No | M SWALL SEA
MWINDOW5 | STD_WINDOW_UVALUE_3.237_SHGC_0.39_VT_0.495_NORTH | 10.4 | 3.24 | 0.39 | 0.495 | No | M NWALL NEA
MWINDOW8 | STD_WINDOW_UVALUE_3.237_SHGC_0.39_VT_0.495_EAST | 6.69 | 3.24 | 0.39 | 0.495 | No | M EWALL NEA
MWINDOW9 | STD_WINDOW_UVALUE_3.237_SHGC_0.39_VT_0.495_NORTH | 10.4 | 3.24 | 0.39 | 0.495 | No | M NWALL N1A
MWINDOW10 | STD_WINDOW_UVALUE_3.237_SHGC_0.39_VT_0.495_NORTH | 10.4 | 3.24 | 0.39 | 0.495 | No | M NWALL N2A
MWINDOW11 | STD_WINDOW_UVALUE_3.237_SHGC_0.39_VT_0.495 | 10.4 | 3.24 | 0.39 | 0.495 | No | M SWALL S1A
MWINDOW12 | STD_WINDOW_UVALUE_3.237_SHGC_0.39_VT_0.495 | 10.4 | 3.24 | 0.39 | 0.495 | No | M SWALL S2A
TWINDOW2 | STD_WINDOW_UVALUE_3.237_SHGC_0.39_VT_0.495_WEST | 3.34 | 3.24 | 0.39 | 0.495 | No | T WWALL SWA
TWINDOW1 | STD_WINDOW_UVALUE_3.237_SHGC_0.39_VT_0.495 | 5.2 | 3.24 | 0.39 | 0.495 | No | T SWALL SWA
TWINDOW4 | STD_WINDOW_UVALUE_3.237_SHGC_0.39_VT_0.495_NORTH | 5.2 | 3.24 | 0.39 | 0.495 | No | T NWALL NWA
TWINDOW6 | STD_WINDOW_UVALUE_3.237_SHGC_0.39_VT_0.495_WEST | 3.34 | 3.24 | 0.39 | 0.495 | No | T WWALL NWA
TWINDOW7 | STD_WINDOW_UVALUE_3.237_SHGC_0.39_VT_0.495_EAST | 3.34 | 3.24 | 0.39 | 0.495 | No | T EWALL SEA
TWINDOW3 | STD_WINDOW_UVALUE_3.237_SHGC_0.39_VT_0.495 | 5.2 | 3.24 | 0.39 | 0.495 | No | T SWALL SEA
TWINDOW5 | STD_WINDOW_UVALUE_3.237_SHGC_0.39_VT_0.495_NORTH | 5.2 | 3.24 | 0.39 | 0.495 | No | T NWALL NEA
TWINDOW8 | STD_WINDOW_UVALUE_3.237_SHGC_0.39_VT_0.495_EAST | 3.34 | 3.24 | 0.39 | 0.495 | No | T EWALL NEA
TWINDOW9 | STD_WINDOW_UVALUE_3.237_SHGC_0.39_VT_0.495_NORTH | 5.2 | 3.24 | 0.39 | 0.495 | No | T NWALL N1A
TWINDOW10 | STD_WINDOW_UVALUE_3.237_SHGC_0.39_VT_0.495_NORTH | 5.2 | 3.24 | 0.39 | 0.495 | No | T NWALL N2A
TWINDOW11 | STD_WINDOW_UVALUE_3.237_SHGC_0.39_VT_0.495 | 5.2 | 3.24 | 0.39 | 0.495 | No | T SWALL S1A
TWINDOW12 | STD_WINDOW_UVALUE_3.237_SHGC_0.39_VT_0.495 | 5.2 | 3.24 | 0.39 | 0.495 | No | T SWALL S2A
TWINDOW13 | STD_WINDOW_UVALUE_3.237_SHGC_0.39_VT_0.495_WEST | 1.11 | 3.24 | 0.39 | 0.495 | No | T WWALL C
TWINDOW14 | STD_WINDOW_UVALUE_3.237_SHGC_0.39_VT_0.495_EAST | 1.11 | 3.24 | 0.39 | 0.495 | No | T EWALL C
GWINDOW13 | STD_WINDOW_UVALUE_3.237_SHGC_0.39_VT_0.495_WEST | 1.11 | 3.24 | 0.39 | 0.495 | No | G WWALL C
EAST_DOOR | STD_WINDOW_UVALUE_3.237_SHGC_0.39_VT_0.495_EAST | 3.32 | 3.24 | 0.39 | 0.495 | No | G EWALL C
MWINDOW13 | STD_WINDOW_UVALUE_3.237_SHGC_0.39_VT_0.495_WEST | 2.23 | 3.24 | 0.39 | 0.495 | No | M WWALL C
MWINDOW14 | STD_WINDOW_UVALUE_3.237_SHGC_0.39_VT_0.495_EAST | 2.23 | 3.24 | 0.39 | 0.495 | No | M EWALL C
| Type | Nominal Capacity (W) | Nominal Efficiency (W/W)
SPLITSYSTEMAC:1_UNITARY_PACKAGE_COOLCOIL | Coil:Cooling:DX:SingleSpeed | 26371.99 | 3.25
SPLITSYSTEMAC:2_UNITARY_PACKAGE_COOLCOIL | Coil:Cooling:DX:SingleSpeed | 26371.99 | 3.25
SPLITSYSTEMAC:3_UNITARY_PACKAGE_COOLCOIL | Coil:Cooling:DX:SingleSpeed | 21097.59 | 3.25
SPLITSYSTEMAC:4_UNITARY_PACKAGE_COOLCOIL | Coil:Cooling:DX:SingleSpeed | 26371.99 | 3.25
SPLITSYSTEMAC:5_UNITARY_PACKAGE_COOLCOIL | Coil:Cooling:DX:SingleSpeed | 26371.99 | 3.25
SPLITSYSTEMAC:6_UNITARY_PACKAGE_COOLCOIL | Coil:Cooling:DX:SingleSpeed | 26371.99 | 3.25
SPLITSYSTEMAC:7_UNITARY_PACKAGE_COOLCOIL | Coil:Cooling:DX:SingleSpeed | 26371.99 | 3.25
SPLITSYSTEMAC:8_UNITARY_PACKAGE_COOLCOIL | Coil:Cooling:DX:SingleSpeed | 26371.99 | 3.25
SPLITSYSTEMAC:9_UNITARY_PACKAGE_COOLCOIL | Coil:Cooling:DX:SingleSpeed | 52743.98 | 3.25
SPLITSYSTEMAC:10_UNITARY_PACKAGE_COOLCOIL | Coil:Cooling:DX:SingleSpeed | 52743.98 | 3.25
SPLITSYSTEMAC:11_UNITARY_PACKAGE_COOLCOIL | Coil:Cooling:DX:SingleSpeed | 52743.98 | 3.25
SPLITSYSTEMAC:12_UNITARY_PACKAGE_COOLCOIL | Coil:Cooling:DX:SingleSpeed | 52743.98 | 3.25
SPLITSYSTEMAC:13_UNITARY_PACKAGE_COOLCOIL | Coil:Cooling:DX:SingleSpeed | 52743.98 | 3.25
SPLITSYSTEMAC:14_UNITARY_PACKAGE_COOLCOIL | Coil:Cooling:DX:SingleSpeed | 52743.98 | 3.25
SPLITSYSTEMAC:15_UNITARY_PACKAGE_COOLCOIL | Coil:Cooling:DX:SingleSpeed | 52743.98 | 3.25
SPLITSYSTEMAC:16_UNITARY_PACKAGE_COOLCOIL | Coil:Cooling:DX:SingleSpeed | 52743.98 | 3.25
SPLITSYSTEMAC:17_UNITARY_PACKAGE_COOLCOIL | Coil:Cooling:DX:SingleSpeed | 26371.99 | 3.25
SPLITSYSTEMAC:18_UNITARY_PACKAGE_COOLCOIL | Coil:Cooling:DX:SingleSpeed | 26371.99 | 3.25
SPLITSYSTEMAC:19_UNITARY_PACKAGE_COOLCOIL | Coil:Cooling:DX:SingleSpeed | 26371.99 | 3.25
SPLITSYSTEMAC:20_UNITARY_PACKAGE_COOLCOIL | Coil:Cooling:DX:SingleSpeed | 26371.99 | 3.25
SPLITSYSTEMAC:21_UNITARY_PACKAGE_COOLCOIL | Coil:Cooling:DX:SingleSpeed | 26371.99 | 3.25
SPLITSYSTEMAC:22_UNITARY_PACKAGE_COOLCOIL | Coil:Cooling:DX:SingleSpeed | 26371.99 | 3.25
SPLITSYSTEMAC:23_UNITARY_PACKAGE_COOLCOIL | Coil:Cooling:DX:SingleSpeed | 26371.99 | 3.25
SPLITSYSTEMAC:24_UNITARY_PACKAGE_COOLCOIL | Coil:Cooling:DX:SingleSpeed | 26371.99 | 3.25
| Type | Total Efficiency (W/W) | Delta Pressure (pa) | Max Flow Rate (m3/s) | Rated Power (W) | Motor Heat In Air Fraction | End Use
SPLITSYSTEMAC:1_UNITARY_PACKAGE_FAN | Fan:OnOff | 0.58 | 375 | 1.06 | 686.64 | 1 | General
SPLITSYSTEMAC:2_UNITARY_PACKAGE_FAN | Fan:OnOff | 0.58 | 375 | 1.06 | 686.64 | 1 | General
SPLITSYSTEMAC:3_UNITARY_PACKAGE_FAN | Fan:OnOff | 0.58 | 375 | 0.85 | 549.31 | 1 | General
SPLITSYSTEMAC:4_UNITARY_PACKAGE_FAN | Fan:OnOff | 0.58 | 375 | 1.06 | 686.64 | 1 | General
SPLITSYSTEMAC:5_UNITARY_PACKAGE_FAN | Fan:OnOff | 0.58 | 375 | 1.06 | 686.64 | 1 | General
SPLITSYSTEMAC:6_UNITARY_PACKAGE_FAN | Fan:OnOff | 0.58 | 375 | 1.06 | 686.64 | 1 | General
SPLITSYSTEMAC:7_UNITARY_PACKAGE_FAN | Fan:OnOff | 0.58 | 375 | 1.06 | 686.64 | 1 | General
SPLITSYSTEMAC:8_UNITARY_PACKAGE_FAN | Fan:OnOff | 0.58 | 375 | 1.06 | 686.64 | 1 | General
SPLITSYSTEMAC:9_UNITARY_PACKAGE_FAN | Fan:OnOff | 0.58 | 375 | 2.12 | 1373.28 | 1 | General
SPLITSYSTEMAC:10_UNITARY_PACKAGE_FAN | Fan:OnOff | 0.58 | 375 | 2.12 | 1373.28 | 1 | General
SPLITSYSTEMAC:11_UNITARY_PACKAGE_FAN | Fan:OnOff | 0.58 | 375 | 2.12 | 1373.28 | 1 | General
SPLITSYSTEMAC:12_UNITARY_PACKAGE_FAN | Fan:OnOff | 0.58 | 375 | 2.12 | 1373.28 | 1 | General
SPLITSYSTEMAC:13_UNITARY_PACKAGE_FAN | Fan:OnOff | 0.58 | 375 | 2.12 | 1373.28 | 1 | General
SPLITSYSTEMAC:14_UNITARY_PACKAGE_FAN | Fan:OnOff | 0.58 | 375 | 2.12 | 1373.28 | 1 | General
SPLITSYSTEMAC:15_UNITARY_PACKAGE_FAN | Fan:OnOff | 0.58 | 375 | 2.12 | 1373.28 | 1 | General
SPLITSYSTEMAC:16_UNITARY_PACKAGE_FAN | Fan:OnOff | 0.58 | 375 | 2.12 | 1373.28 | 1 | General
SPLITSYSTEMAC:17_UNITARY_PACKAGE_FAN | Fan:OnOff | 0.58 | 375 | 1.06 | 686.64 | 1 | General
SPLITSYSTEMAC:18_UNITARY_PACKAGE_FAN | Fan:OnOff | 0.58 | 375 | 1.06 | 686.64 | 1 | General
SPLITSYSTEMAC:19_UNITARY_PACKAGE_FAN | Fan:OnOff | 0.58 | 375 | 1.06 | 686.64 | 1 | General
SPLITSYSTEMAC:20_UNITARY_PACKAGE_FAN | Fan:OnOff | 0.58 | 375 | 1.06 | 686.64 | 1 | General
SPLITSYSTEMAC:21_UNITARY_PACKAGE_FAN | Fan:OnOff | 0.58 | 375 | 1.06 | 686.64 | 1 | General
SPLITSYSTEMAC:22_UNITARY_PACKAGE_FAN | Fan:OnOff | 0.58 | 375 | 1.06 | 686.64 | 1 | General
SPLITSYSTEMAC:23_UNITARY_PACKAGE_FAN | Fan:OnOff | 0.58 | 375 | 1.06 | 686.64 | 1 | General
SPLITSYSTEMAC:24_UNITARY_PACKAGE_FAN | Fan:OnOff | 0.58 | 375 | 1.06 | 686.64 | 1 | General
| Type | Control | Head (pa) | Power (W) | Motor Efficiency (W/W)
SHWSYS1 PUMP | Pump:VariableSpeed | INTERMITTENT | 0.01 | 0 | 1
| Type | Storage Volume (m3) | Input(W) | Thermal Efficiency (W/W) | Recovery Efficiency (W/W) | Energy Factor
SHWSYS1 WATER HEATER | WaterHeater:Mixed | 0 | 211500 | 0.8 | 704.88 | 0.55
Nominal Capacity [W]
SPLITSYSTEMAC:1_UNITARY_PACKAGE_HEATCOIL | 58553.26
SPLITSYSTEMAC:2_UNITARY_PACKAGE_HEATCOIL | 58553.26
SPLITSYSTEMAC:3_UNITARY_PACKAGE_HEATCOIL | 46842.61
SPLITSYSTEMAC:4_UNITARY_PACKAGE_HEATCOIL | 58553.26
SPLITSYSTEMAC:5_UNITARY_PACKAGE_HEATCOIL | 58553.26
SPLITSYSTEMAC:6_UNITARY_PACKAGE_HEATCOIL | 58553.26
SPLITSYSTEMAC:7_UNITARY_PACKAGE_HEATCOIL | 58553.26
SPLITSYSTEMAC:8_UNITARY_PACKAGE_HEATCOIL | 58553.26
SPLITSYSTEMAC:9_UNITARY_PACKAGE_HEATCOIL | 117106.52
SPLITSYSTEMAC:10_UNITARY_PACKAGE_HEATCOIL | 117106.52
SPLITSYSTEMAC:11_UNITARY_PACKAGE_HEATCOIL | 117106.52
SPLITSYSTEMAC:12_UNITARY_PACKAGE_HEATCOIL | 117106.52
SPLITSYSTEMAC:13_UNITARY_PACKAGE_HEATCOIL | 117106.52
SPLITSYSTEMAC:14_UNITARY_PACKAGE_HEATCOIL | 117106.52
SPLITSYSTEMAC:15_UNITARY_PACKAGE_HEATCOIL | 117106.52
SPLITSYSTEMAC:16_UNITARY_PACKAGE_HEATCOIL | 117106.52
SPLITSYSTEMAC:17_UNITARY_PACKAGE_HEATCOIL | 58553.26
SPLITSYSTEMAC:18_UNITARY_PACKAGE_HEATCOIL | 58553.26
SPLITSYSTEMAC:19_UNITARY_PACKAGE_HEATCOIL | 58553.26
SPLITSYSTEMAC:20_UNITARY_PACKAGE_HEATCOIL | 58553.26
SPLITSYSTEMAC:21_UNITARY_PACKAGE_HEATCOIL | 58553.26
SPLITSYSTEMAC:22_UNITARY_PACKAGE_HEATCOIL | 58553.26
SPLITSYSTEMAC:23_UNITARY_PACKAGE_HEATCOIL | 58553.26
SPLITSYSTEMAC:24_UNITARY_PACKAGE_HEATCOIL | 58553.26
| CO2:FACILITY [kg] | NOX:FACILITY [kg] | SO2:FACILITY [kg] | PM:FACILITY [kg] | HG:FACILITY [kg] | WATERENVIRONMENTALFACTORS:FACILITY [L] | CARBON EQUIVALENT:FACILITY [kg]
January | 18166.7006 | 29.2143 | 62.4541 | 0 | 0.0002 | 111041.0575 | 7462.6573
February | 15796.0718 | 25.9646 | 57.0619 | 0 | 0.0002 | 101461.3086 | 6540.7849
March | 15126.9586 | 27.0932 | 65.5688 | 0 | 0.0002 | 116615.0284 | 6469.5239
April | 16169.9679 | 29.6392 | 73.4134 | 0 | 0.0003 | 130573.8089 | 6978.2155
May | 19907.5426 | 37.1303 | 93.5204 | 0 | 0.0003 | 166342.6007 | 8650.2992
June | 23525.3937 | 44.2738 | 112.4559 | 0 | 0.0004 | 200026.5089 | 10258.8858
July | 29232.5763 | 55.3289 | 141.2789 | 0 | 0.0005 | 251297.2541 | 12776.7002
August | 27281.295 | 51.5692 | 131.5225 | 0 | 0.0005 | 233942.691 | 11917.7116
September | 22488.1735 | 42.2922 | 107.3529 | 0 | 0.0004 | 190949.5089 | 9803.8486
October | 16886.8451 | 31.2753 | 78.2468 | 0 | 0.0003 | 139173.7798 | 7317.3294
November | 14806.0572 | 26.3362 | 63.2844 | 0 | 0.0002 | 112550.3497 | 6315.4489
December | 16977.2012 | 28.2308 | 62.9209 | 0 | 0.0002 | 111883.1469 | 7059.8604
Annual Sum or Average | 236364.7836 | 428.348 | 1049.0808 | 0 | 0.0039 | 1865857.0433 | 101551.2658
Minimum of Months | 14806.0572 | 25.9646 | 57.0619 | 0 | 0.0002 | 101461.3086 | 6315.4489
Maximum of Months | 29232.5763 | 55.3289 | 141.2789 | 0 | 0.0005 | 251297.2541 | 12776.7002
| ELECTRICITY:FACILITY [J] | ELECTRICITY:FACILITY {Maximum}[W] | ELECTRICITY:FACILITY {TIMESTAMP} | INTERIORLIGHTS:ELECTRICITY {AT MAX/MIN} [W] | INTERIOREQUIPMENT:ELECTRICITY {AT MAX/MIN} [W] | FANS:ELECTRICITY {AT MAX/MIN} [W] | HEATING:ELECTRICITY {AT MAX/MIN} [W] | COOLING:ELECTRICITY {AT MAX/MIN} [W] | EXTERIORLIGHTS:ELECTRICITY {AT MAX/MIN} [W] | PUMPS:ELECTRICITY {AT MAX/MIN} [W] | HEATREJECTION:ELECTRICITY [Invalid/Undefined] | EXTERIOREQUIPMENT:ELECTRICITY [Invalid/Undefined] | HUMIDIFICATION:ELECTRICITY [Invalid/Undefined] | HEATRECOVERY:ELECTRICITY [Invalid/Undefined] | WATERSYSTEMS:ELECTRICITY [Invalid/Undefined] | REFRIGERATION:ELECTRICITY [Invalid/Undefined] | GENERATORS:ELECTRICITY [Invalid/Undefined] | ELECTRICITYPRODUCED:FACILITY [Invalid/Undefined]
January | 64025200000 | 45126.227 | 23-JAN-18:15 | 10630.253 | 19459.138 | 677.492 | 0 | 6059.879 | 8299.466 | 0 | 0 | 0 | 0 | 0 | 0 | 0 | 0 | 0
February | 58501600000 | 47478.946 | 20-FEB-18:30 | 10630.253 | 19459.138 | 898.732 | 0 | 8191.357 | 8299.466 | 0 | 0 | 0 | 0 | 0 | 0 | 0 | 0 | 0
March | 67239100000 | 54802.267 | 28-MAR-18:00 | 12294.589 | 17987.869 | 1548.604 | 0 | 14671.739 | 8299.466 | 0 | 0 | 0 | 0 | 0 | 0 | 0 | 0 | 0
April | 75287600000 | 66574.692 | 15-APR-17:30 | 10630.253 | 19459.138 | 3095.596 | 0 | 33389.706 | 0 | 0 | 0 | 0 | 0 | 0 | 0 | 0 | 0 | 0
May | 95911600000 | 92638.762 | 31-MAY-17:30 | 10630.253 | 19459.138 | 5143.162 | 0 | 57406.21 | 0 | 0 | 0 | 0 | 0 | 0 | 0 | 0 | 0 | 0
June | 115333000000 | 105531.644 | 08-JUN-18:00 | 12294.589 | 17987.869 | 6170.912 | 0 | 69078.274 | 0 | 0 | 0 | 0 | 0 | 0 | 0 | 0 | 0 | 0
July | 144896000000 | 154857.621 | 02-JUL-17:30 | 10630.253 | 19459.138 | 9784.768 | 0 | 114983.463 | 0 | 0 | 0 | 0 | 0 | 0 | 0 | 0 | 0 | 0
August | 134889000000 | 119660.659 | 17-AUG-15:15 | 7179.593 | 15994.865 | 7672.309 | 0 | 88813.892 | 0 | 0 | 0 | 0 | 0 | 0 | 0 | 0 | 0 | 0
September | 110100000000 | 83184.783 | 05-SEP-16:15 | 8372.267 | 19580.206 | 4597.735 | 0 | 50634.574 | 0 | 0 | 0 | 0 | 0 | 0 | 0 | 0 | 0 | 0
October | 80246300000 | 67781.267 | 01-OCT-16:15 | 8372.267 | 19459.138 | 3407.217 | 0 | 36542.645 | 0 | 0 | 0 | 0 | 0 | 0 | 0 | 0 | 0 | 0
November | 64895500000 | 47908.325 | 19-NOV-18:15 | 10630.253 | 19459.138 | 929.88 | 0 | 8589.588 | 8299.466 | 0 | 0 | 0 | 0 | 0 | 0 | 0 | 0 | 0
December | 64510800000 | 42412.726 | 03-DEC-18:15 | 10630.253 | 19459.138 | 401.332 | 0 | 3622.538 | 8299.466 | 0 | 0 | 0 | 0 | 0 | 0 | 0 | 0 | 0
Annual Sum or Average | 1075840000000 | [9 empty] | 0 | 0 | 0 | 0 | 0 | 0 | 0 | 0
Minimum of Months | 58501600000 | 42412.726 |  | 7179.593 | 15994.865 | 401.332 | 0 | 3622.538 | 0 | 0 | 0 | 0 | 0 | 0 | 0 | 0 | 0 | 0
Maximum of Months | 144896000000 | 154857.621 |  | 12294.589 | 19580.206 | 9784.768 | 0 | 114983.463 | 8299.466 | 0 | 0 | 0 | 0 | 0 | 0 | 0 | 0 | 0
| Electric | Gas | Other | Total
Cost ($) | 30864.16 | 5371.02 | 0 | 36235.18
Cost per Total Building Area ($/m2) | 9.85 | 1.71 | 0 | 11.56
Cost per Net Conditioned Building Area ($/m2) | 10.93 | 1.9 | 0 | 12.83
5-losangeles
| Total Energy (GJ) | Energy Per Total Building Area (MJ/m2) | Energy Per Conditioned Building Area (MJ/m2)
Total Site Energy | 1201.07 | 383.17 | 425.31
Net Site Energy | 1201.07 | 383.17 | 425.31
Total Source Energy | 3110.83 | 992.42 | 1101.59
Net Source Energy | 3110.83 | 992.42 | 1101.59
Area (m2)
Total Building Area | 3134.59
Net Conditioned Building Area | 2823.96
| Electricity (GJ) | Natural Gas (GJ) | Other Fuel (GJ) | District Cooling (GJ) | District Heating (GJ) | Water (m3)
Heating | 0 | 10.46 | 0 | 0 | 0 | 0
Cooling | 164.5 | 0 | 0 | 0 | 0 | 0
Interior Lighting | 173.35 | 0 | 0 | 0 | 0 | 0
Exterior Lighting | 130.57 | 0 | 0 | 0 | 0 | 0
Interior Equipment | 405.29 | 0 | 0 | 0 | 0 | 0
Exterior Equipment | 0 | 0 | 0 | 0 | 0 | 0
Fans | 24.58 | 0 | 0 | 0 | 0 | 0
Pumps | 0 | 0 | 0 | 0 | 0 | 0
Heat Rejection | 0 | 0 | 0 | 0 | 0 | 0
Humidification | 0 | 0 | 0 | 0 | 0 | 0
Heat Recovery | 0 | 0 | 0 | 0 | 0 | 0
Water Systems | 0 | 292.32 | 0 | 0 | 0 | 1874.65
Refrigeration | 0 | 0 | 0 | 0 | 0 | 0
Generators | 0 | 0 | 0 | 0 | 0 | 0
Total End Uses | 898.29 | 302.78 | 0 | 0 | 0 | 1874.65
| Electricity (GJ) | Percent Electricity (%)
Fuel-Fired Power Generation | 0 | 0
High Temperature Geothermal* | 0 | 0
Photovoltaic Power | 0 | 0
Wind Power* | 0 | 0
Net Decrease in On-Site Storage | 0 | 0
Total On-Site Electric Sources | 0 | 0
Electricity Coming From Utility | 898.29 | 100
Surplus Electricity Going To Utility | 0 | 0
Net Electricity From Utility | 898.29 | 100
Total On-Site and Utility Electric Sources | 898.29 | 100
Total Electricity End Uses | 898.29 | 100
| Construction | Reflectance | U-Factor with Film (W/m2-K) | U-Factor no Film (W/m2-K) | Gross Area (m2) | Azimuth (deg) | Tilt (deg) | Cardinal Direction
G SWALL SWA | STEEL-FRAMED_R-13 + R-3.8 CI_EXT-WALL | 0.3 | 0.477 | 0.51 | 35.3 | 180 | 90 | S
G WWALL SWA | STEEL-FRAMED_R-13 + R-3.8 CI_EXT-WALL | 0.3 | 0.477 | 0.51 | 23.22 | 270 | 90 | W
G GFLOOR SWA | BENCHMARKS-R_PRE1980_TABLE 8A-15_UNHEATED_EXT-SLAB | 0.3 | 1.627 | 2.69 | 88.25 | 270 | 180
G NWALL NWA | STEEL-FRAMED_R-13 + R-3.8 CI_EXT-WALL | 0.3 | 0.477 | 0.51 | 35.3 | 0 | 90 | N
G WWALL NWA | STEEL-FRAMED_R-13 + R-3.8 CI_EXT-WALL | 0.3 | 0.477 | 0.51 | 23.22 | 270 | 90 | W
G GFLOOR NWA | BENCHMARKS-R_PRE1980_TABLE 8A-15_UNHEATED_EXT-SLAB | 0.3 | 1.627 | 2.69 | 88.25 | 270 | 180
G SWALL SEA | STEEL-FRAMED_R-13 + R-3.8 CI_EXT-WALL | 0.3 | 0.477 | 0.51 | 35.3 | 180 | 90 | S
G EWALL SEA | STEEL-FRAMED_R-13 + R-3.8 CI_EXT-WALL | 0.3 | 0.477 | 0.51 | 23.22 | 90 | 90 | E
G GFLOOR SEA | BENCHMARKS-R_PRE1980_TABLE 8A-15_UNHEATED_EXT-SLAB | 0.3 | 1.627 | 2.69 | 88.25 | 270 | 180
G NWALL NEA | STEEL-FRAMED_R-13 + R-3.8 CI_EXT-WALL | 0.3 | 0.477 | 0.51 | 35.3 | 0 | 90 | N
G EWALL NEA | STEEL-FRAMED_R-13 + R-3.8 CI_EXT-WALL | 0.3 | 0.477 | 0.51 | 23.22 | 90 | 90 | E
G GFLOOR NEA | BENCHMARKS-R_PRE1980_TABLE 8A-15_UNHEATED_EXT-SLAB | 0.3 | 1.627 | 2.69 | 88.25 | 270 | 180
G NWALL N1A | STEEL-FRAMED_R-13 + R-3.8 CI_EXT-WALL | 0.3 | 0.477 | 0.51 | 35.3 | 0 | 90 | N
G GFLOOR N1A | BENCHMARKS-R_PRE1980_TABLE 8A-15_UNHEATED_EXT-SLAB | 0.3 | 1.627 | 2.69 | 88.25 | 270 | 180
G NWALL N2A | STEEL-FRAMED_R-13 + R-3.8 CI_EXT-WALL | 0.3 | 0.477 | 0.51 | 35.3 | 0 | 90 | N
G GFLOOR N2A | BENCHMARKS-R_PRE1980_TABLE 8A-15_UNHEATED_EXT-SLAB | 0.3 | 1.627 | 2.69 | 88.25 | 270 | 180
G SWALL S1A | STEEL-FRAMED_R-13 + R-3.8 CI_EXT-WALL | 0.3 | 0.477 | 0.51 | 35.3 | 180 | 90 | S
G GFLOOR S1A | BENCHMARKS-R_PRE1980_TABLE 8A-15_UNHEATED_EXT-SLAB | 0.3 | 1.627 | 2.69 | 88.25 | 270 | 180
G SWALL S2A | STEEL-FRAMED_R-13 + R-3.8 CI_EXT-WALL | 0.3 | 0.477 | 0.51 | 35.3 | 180 | 90 | S
G GFLOOR S2A | BENCHMARKS-R_PRE1980_TABLE 8A-15_UNHEATED_EXT-SLAB | 0.3 | 1.627 | 2.69 | 88.25 | 270 | 180
M WWALL SWA | STEEL-FRAMED_R-13 + R-3.8 CI_EXT-WALL | 0.3 | 0.477 | 0.51 | 46.45 | 270 | 90 | W
M SWALL SWA | STEEL-FRAMED_R-13 + R-3.8 CI_EXT-WALL | 0.3 | 0.477 | 0.51 | 70.6 | 180 | 90 | S
M NWALL NWA | STEEL-FRAMED_R-13 + R-3.8 CI_EXT-WALL | 0.3 | 0.477 | 0.51 | 70.6 | 0 | 90 | N
M WWALL NWA | STEEL-FRAMED_R-13 + R-3.8 CI_EXT-WALL | 0.3 | 0.477 | 0.51 | 46.45 | 270 | 90 | W
M EWALL SEA | STEEL-FRAMED_R-13 + R-3.8 CI_EXT-WALL | 0.3 | 0.477 | 0.51 | 46.45 | 90 | 90 | E
M SWALL SEA | STEEL-FRAMED_R-13 + R-3.8 CI_EXT-WALL | 0.3 | 0.477 | 0.51 | 70.6 | 180 | 90 | S
M NWALL NEA | STEEL-FRAMED_R-13 + R-3.8 CI_EXT-WALL | 0.3 | 0.477 | 0.51 | 70.6 | 0 | 90 | N
M EWALL NEA | STEEL-FRAMED_R-13 + R-3.8 CI_EXT-WALL | 0.3 | 0.477 | 0.51 | 46.45 | 90 | 90 | E
M NWALL N1A | STEEL-FRAMED_R-13 + R-3.8 CI_EXT-WALL | 0.3 | 0.477 | 0.51 | 70.6 | 0 | 90 | N
M NWALL N2A | STEEL-FRAMED_R-13 + R-3.8 CI_EXT-WALL | 0.3 | 0.477 | 0.51 | 70.6 | 0 | 90 | N
M SWALL S1A | STEEL-FRAMED_R-13 + R-3.8 CI_EXT-WALL | 0.3 | 0.477 | 0.51 | 70.6 | 180 | 90 | S
M SWALL S2A | STEEL-FRAMED_R-13 + R-3.8 CI_EXT-WALL | 0.3 | 0.477 | 0.51 | 70.6 | 180 | 90 | S
T WWALL SWA | STEEL-FRAMED_R-13 + R-3.8 CI_EXT-WALL | 0.3 | 0.477 | 0.51 | 23.22 | 270 | 90 | W
T SWALL SWA | STEEL-FRAMED_R-13 + R-3.8 CI_EXT-WALL | 0.3 | 0.477 | 0.51 | 35.3 | 180 | 90 | S
T ROOF SWA | IEAD_R-15 CI_ROOF | 0.3 | 0.357 | 0.38 | 88.25 | 0 | 0
T NWALL NWA | STEEL-FRAMED_R-13 + R-3.8 CI_EXT-WALL | 0.3 | 0.477 | 0.51 | 35.3 | 0 | 90 | N
T WWALL NWA | STEEL-FRAMED_R-13 + R-3.8 CI_EXT-WALL | 0.3 | 0.477 | 0.51 | 23.22 | 270 | 90 | W
T ROOF NWA | IEAD_R-15 CI_ROOF | 0.3 | 0.357 | 0.38 | 88.25 | 0 | 0
T EWALL SEA | STEEL-FRAMED_R-13 + R-3.8 CI_EXT-WALL | 0.3 | 0.477 | 0.51 | 23.22 | 90 | 90 | E
T SWALL SEA | STEEL-FRAMED_R-13 + R-3.8 CI_EXT-WALL | 0.3 | 0.477 | 0.51 | 35.3 | 180 | 90 | S
T ROOF SEA | IEAD_R-15 CI_ROOF | 0.3 | 0.357 | 0.38 | 88.25 | 0 | 0
T NWALL NEA | STEEL-FRAMED_R-13 + R-3.8 CI_EXT-WALL | 0.3 | 0.477 | 0.51 | 35.3 | 0 | 90 | N
T EWALL NEA | STEEL-FRAMED_R-13 + R-3.8 CI_EXT-WALL | 0.3 | 0.477 | 0.51 | 23.22 | 90 | 90 | E
T ROOF NEA | IEAD_R-15 CI_ROOF | 0.3 | 0.357 | 0.38 | 88.25 | 0 | 0
T NWALL N1A | STEEL-FRAMED_R-13 + R-3.8 CI_EXT-WALL | 0.3 | 0.477 | 0.51 | 35.3 | 0 | 90 | N
T ROOF N1A | IEAD_R-15 CI_ROOF | 0.3 | 0.357 | 0.38 | 88.25 | 0 | 0
T NWALL N2A | STEEL-FRAMED_R-13 + R-3.8 CI_EXT-WALL | 0.3 | 0.477 | 0.51 | 35.3 | 0 | 90 | N
T ROOF N2A | IEAD_R-15 CI_ROOF | 0.3 | 0.357 | 0.38 | 88.25 | 0 | 0
T SWALL S1A | STEEL-FRAMED_R-13 + R-3.8 CI_EXT-WALL | 0.3 | 0.477 | 0.51 | 35.3 | 180 | 90 | S
T ROOF S1A | IEAD_R-15 CI_ROOF | 0.3 | 0.357 | 0.38 | 88.25 | 0 | 0
T SWALL S2A | STEEL-FRAMED_R-13 + R-3.8 CI_EXT-WALL | 0.3 | 0.477 | 0.51 | 35.3 | 180 | 90 | S
T ROOF S2A | IEAD_R-15 CI_ROOF | 0.3 | 0.357 | 0.38 | 88.25 | 0 | 0
T WWALL C | STEEL-FRAMED_R-13 + R-3.8 CI_EXT-WALL | 0.3 | 0.477 | 0.51 | 5.11 | 270 | 90 | W
T EWALL C | STEEL-FRAMED_R-13 + R-3.8 CI_EXT-WALL | 0.3 | 0.477 | 0.51 | 5.11 | 90 | 90 | E
T ROOF C | IEAD_R-15 CI_ROOF | 0.3 | 0.357 | 0.38 | 77.66 | 0 | 0
G WWALL C | STEEL-FRAMED_R-13 + R-3.8 CI_EXT-WALL | 0.3 | 0.477 | 0.51 | 5.11 | 270 | 90 | W
G EWALL C | STEEL-FRAMED_R-13 + R-3.8 CI_EXT-WALL | 0.3 | 0.477 | 0.51 | 5.11 | 90 | 90 | E
G FLOOR C | BENCHMARKS-R_PRE1980_TABLE 8A-15_UNHEATED_EXT-SLAB | 0.3 | 1.627 | 2.69 | 77.66 | 270 | 180
M WWALL C | STEEL-FRAMED_R-13 + R-3.8 CI_EXT-WALL | 0.3 | 0.477 | 0.51 | 10.22 | 270 | 90 | W
M EWALL C | STEEL-FRAMED_R-13 + R-3.8 CI_EXT-WALL | 0.3 | 0.477 | 0.51 | 10.22 | 90 | 90 | E
| Construction | Area of Opening (m2) | U-Factor | SHGC | Visible Transmittance | Shade Control | Parent Surface
GWINDOW1 | STD_WINDOW_UVALUE_3.237_SHGC_0.39_VT_0.495 | 5.2 | 3.24 | 0.39 | 0.495 | No | G SWALL SWA
GWINDOW2 | STD_WINDOW_UVALUE_3.237_SHGC_0.39_VT_0.495_WEST | 3.34 | 3.24 | 0.39 | 0.495 | No | G WWALL SWA
GWINDOW4 | STD_WINDOW_UVALUE_3.237_SHGC_0.39_VT_0.495_NORTH | 5.2 | 3.24 | 0.39 | 0.495 | No | G NWALL NWA
GWINDOW6 | STD_WINDOW_UVALUE_3.237_SHGC_0.39_VT_0.495_WEST | 3.34 | 3.24 | 0.39 | 0.495 | No | G WWALL NWA
GWINDOW3 | STD_WINDOW_UVALUE_3.237_SHGC_0.39_VT_0.495 | 5.2 | 3.24 | 0.39 | 0.495 | No | G SWALL SEA
GWINDOW7 | STD_WINDOW_UVALUE_3.237_SHGC_0.39_VT_0.495_EAST | 3.34 | 3.24 | 0.39 | 0.495 | No | G EWALL SEA
GWINDOW5 | STD_WINDOW_UVALUE_3.237_SHGC_0.39_VT_0.495_NORTH | 5.2 | 3.24 | 0.39 | 0.495 | No | G NWALL NEA
GWINDOW8 | STD_WINDOW_UVALUE_3.237_SHGC_0.39_VT_0.495_EAST | 3.34 | 3.24 | 0.39 | 0.495 | No | G EWALL NEA
GWINDOW9 | STD_WINDOW_UVALUE_3.237_SHGC_0.39_VT_0.495_NORTH | 5.2 | 3.24 | 0.39 | 0.495 | No | G NWALL N1A
GWINDOW10 | STD_WINDOW_UVALUE_3.237_SHGC_0.39_VT_0.495_NORTH | 5.2 | 3.24 | 0.39 | 0.495 | No | G NWALL N2A
GWINDOW11 | STD_WINDOW_UVALUE_3.237_SHGC_0.39_VT_0.495 | 5.2 | 3.24 | 0.39 | 0.495 | No | G SWALL S1A
GWINDOW12 | STD_WINDOW_UVALUE_3.237_SHGC_0.39_VT_0.495 | 5.2 | 3.24 | 0.39 | 0.495 | No | G SWALL S2A
MWINDOW2 | STD_WINDOW_UVALUE_3.237_SHGC_0.39_VT_0.495_WEST | 6.69 | 3.24 | 0.39 | 0.495 | No | M WWALL SWA
MWINDOW1 | STD_WINDOW_UVALUE_3.237_SHGC_0.39_VT_0.495 | 10.4 | 3.24 | 0.39 | 0.495 | No | M SWALL SWA
MWINDOW4 | STD_WINDOW_UVALUE_3.237_SHGC_0.39_VT_0.495_NORTH | 10.4 | 3.24 | 0.39 | 0.495 | No | M NWALL NWA
MWINDOW6 | STD_WINDOW_UVALUE_3.237_SHGC_0.39_VT_0.495_WEST | 6.69 | 3.24 | 0.39 | 0.495 | No | M WWALL NWA
MWINDOW7 | STD_WINDOW_UVALUE_3.237_SHGC_0.39_VT_0.495_EAST | 6.69 | 3.24 | 0.39 | 0.495 | No | M EWALL SEA
MWINDOW3 | STD_WINDOW_UVALUE_3.237_SHGC_0.39_VT_0.495 | 10.4 | 3.24 | 0.39 | 0.495 | No | M SWALL SEA
MWINDOW5 | STD_WINDOW_UVALUE_3.237_SHGC_0.39_VT_0.495_NORTH | 10.4 | 3.24 | 0.39 | 0.495 | No | M NWALL NEA
MWINDOW8 | STD_WINDOW_UVALUE_3.237_SHGC_0.39_VT_0.495_EAST | 6.69 | 3.24 | 0.39 | 0.495 | No | M EWALL NEA
MWINDOW9 | STD_WINDOW_UVALUE_3.237_SHGC_0.39_VT_0.495_NORTH | 10.4 | 3.24 | 0.39 | 0.495 | No | M NWALL N1A
MWINDOW10 | STD_WINDOW_UVALUE_3.237_SHGC_0.39_VT_0.495_NORTH | 10.4 | 3.24 | 0.39 | 0.495 | No | M NWALL N2A
MWINDOW11 | STD_WINDOW_UVALUE_3.237_SHGC_0.39_VT_0.495 | 10.4 | 3.24 | 0.39 | 0.495 | No | M SWALL S1A
MWINDOW12 | STD_WINDOW_UVALUE_3.237_SHGC_0.39_VT_0.495 | 10.4 | 3.24 | 0.39 | 0.495 | No | M SWALL S2A
TWINDOW2 | STD_WINDOW_UVALUE_3.237_SHGC_0.39_VT_0.495_WEST | 3.34 | 3.24 | 0.39 | 0.495 | No | T WWALL SWA
TWINDOW1 | STD_WINDOW_UVALUE_3.237_SHGC_0.39_VT_0.495 | 5.2 | 3.24 | 0.39 | 0.495 | No | T SWALL SWA
TWINDOW4 | STD_WINDOW_UVALUE_3.237_SHGC_0.39_VT_0.495_NORTH | 5.2 | 3.24 | 0.39 | 0.495 | No | T NWALL NWA
TWINDOW6 | STD_WINDOW_UVALUE_3.237_SHGC_0.39_VT_0.495_WEST | 3.34 | 3.24 | 0.39 | 0.495 | No | T WWALL NWA
TWINDOW7 | STD_WINDOW_UVALUE_3.237_SHGC_0.39_VT_0.495_EAST | 3.34 | 3.24 | 0.39 | 0.495 | No | T EWALL SEA
TWINDOW3 | STD_WINDOW_UVALUE_3.237_SHGC_0.39_VT_0.495 | 5.2 | 3.24 | 0.39 | 0.495 | No | T SWALL SEA
TWINDOW5 | STD_WINDOW_UVALUE_3.237_SHGC_0.39_VT_0.495_NORTH | 5.2 | 3.24 | 0.39 | 0.495 | No | T NWALL NEA
TWINDOW8 | STD_WINDOW_UVALUE_3.237_SHGC_0.39_VT_0.495_EAST | 3.34 | 3.24 | 0.39 | 0.495 | No | T EWALL NEA
TWINDOW9 | STD_WINDOW_UVALUE_3.237_SHGC_0.39_VT_0.495_NORTH | 5.2 | 3.24 | 0.39 | 0.495 | No | T NWALL N1A
TWINDOW10 | STD_WINDOW_UVALUE_3.237_SHGC_0.39_VT_0.495_NORTH | 5.2 | 3.24 | 0.39 | 0.495 | No | T NWALL N2A
TWINDOW11 | STD_WINDOW_UVALUE_3.237_SHGC_0.39_VT_0.495 | 5.2 | 3.24 | 0.39 | 0.495 | No | T SWALL S1A
TWINDOW12 | STD_WINDOW_UVALUE_3.237_SHGC_0.39_VT_0.495 | 5.2 | 3.24 | 0.39 | 0.495 | No | T SWALL S2A
TWINDOW13 | STD_WINDOW_UVALUE_3.237_SHGC_0.39_VT_0.495_WEST | 1.11 | 3.24 | 0.39 | 0.495 | No | T WWALL C
TWINDOW14 | STD_WINDOW_UVALUE_3.237_SHGC_0.39_VT_0.495_EAST | 1.11 | 3.24 | 0.39 | 0.495 | No | T EWALL C
GWINDOW13 | STD_WINDOW_UVALUE_3.237_SHGC_0.39_VT_0.495_WEST | 1.11 | 3.24 | 0.39 | 0.495 | No | G WWALL C
EAST_DOOR | STD_WINDOW_UVALUE_3.237_SHGC_0.39_VT_0.495_EAST | 3.32 | 3.24 | 0.39 | 0.495 | No | G EWALL C
MWINDOW13 | STD_WINDOW_UVALUE_3.237_SHGC_0.39_VT_0.495_WEST | 2.23 | 3.24 | 0.39 | 0.495 | No | M WWALL C
MWINDOW14 | STD_WINDOW_UVALUE_3.237_SHGC_0.39_VT_0.495_EAST | 2.23 | 3.24 | 0.39 | 0.495 | No | M EWALL C
| Type | Nominal Capacity (W) | Nominal Efficiency (W/W)
SPLITSYSTEMAC:1_UNITARY_PACKAGE_COOLCOIL | Coil:Cooling:DX:SingleSpeed | 18287.01 | 3.25
SPLITSYSTEMAC:2_UNITARY_PACKAGE_COOLCOIL | Coil:Cooling:DX:SingleSpeed | 17874.16 | 3.25
SPLITSYSTEMAC:3_UNITARY_PACKAGE_COOLCOIL | Coil:Cooling:DX:SingleSpeed | 15629.76 | 3.25
SPLITSYSTEMAC:4_UNITARY_PACKAGE_COOLCOIL | Coil:Cooling:DX:SingleSpeed | 17579.87 | 3.25
SPLITSYSTEMAC:5_UNITARY_PACKAGE_COOLCOIL | Coil:Cooling:DX:SingleSpeed | 17579.87 | 3.25
SPLITSYSTEMAC:6_UNITARY_PACKAGE_COOLCOIL | Coil:Cooling:DX:SingleSpeed | 17579.87 | 3.25
SPLITSYSTEMAC:7_UNITARY_PACKAGE_COOLCOIL | Coil:Cooling:DX:SingleSpeed | 17579.87 | 3.25
SPLITSYSTEMAC:8_UNITARY_PACKAGE_COOLCOIL | Coil:Cooling:DX:SingleSpeed | 17579.87 | 3.25
SPLITSYSTEMAC:9_UNITARY_PACKAGE_COOLCOIL | Coil:Cooling:DX:SingleSpeed | 36574.01 | 3.25
SPLITSYSTEMAC:10_UNITARY_PACKAGE_COOLCOIL | Coil:Cooling:DX:SingleSpeed | 36195.81 | 3.25
SPLITSYSTEMAC:11_UNITARY_PACKAGE_COOLCOIL | Coil:Cooling:DX:SingleSpeed | 37843.31 | 3.25
SPLITSYSTEMAC:12_UNITARY_PACKAGE_COOLCOIL | Coil:Cooling:DX:SingleSpeed | 35159.74 | 3.25
SPLITSYSTEMAC:13_UNITARY_PACKAGE_COOLCOIL | Coil:Cooling:DX:SingleSpeed | 35159.74 | 3.25
SPLITSYSTEMAC:14_UNITARY_PACKAGE_COOLCOIL | Coil:Cooling:DX:SingleSpeed | 35159.74 | 3.25
SPLITSYSTEMAC:15_UNITARY_PACKAGE_COOLCOIL | Coil:Cooling:DX:SingleSpeed | 38766.98 | 3.25
SPLITSYSTEMAC:16_UNITARY_PACKAGE_COOLCOIL | Coil:Cooling:DX:SingleSpeed | 38766.98 | 3.25
SPLITSYSTEMAC:17_UNITARY_PACKAGE_COOLCOIL | Coil:Cooling:DX:SingleSpeed | 18475.91 | 3.25
SPLITSYSTEMAC:18_UNITARY_PACKAGE_COOLCOIL | Coil:Cooling:DX:SingleSpeed | 18097.9 | 3.25
SPLITSYSTEMAC:19_UNITARY_PACKAGE_COOLCOIL | Coil:Cooling:DX:SingleSpeed | 19485.98 | 3.25
SPLITSYSTEMAC:20_UNITARY_PACKAGE_COOLCOIL | Coil:Cooling:DX:SingleSpeed | 17650.11 | 3.25
SPLITSYSTEMAC:21_UNITARY_PACKAGE_COOLCOIL | Coil:Cooling:DX:SingleSpeed | 17579.87 | 3.25
SPLITSYSTEMAC:22_UNITARY_PACKAGE_COOLCOIL | Coil:Cooling:DX:SingleSpeed | 17579.87 | 3.25
SPLITSYSTEMAC:23_UNITARY_PACKAGE_COOLCOIL | Coil:Cooling:DX:SingleSpeed | 18097.9 | 3.25
SPLITSYSTEMAC:24_UNITARY_PACKAGE_COOLCOIL | Coil:Cooling:DX:SingleSpeed | 18097.9 | 3.25
| Type | Total Efficiency (W/W) | Delta Pressure (pa) | Max Flow Rate (m3/s) | Rated Power (W) | Motor Heat In Air Fraction | End Use
SPLITSYSTEMAC:1_UNITARY_PACKAGE_FAN | Fan:OnOff | 0.58 | 375 | 1.06 | 686.64 | 1 | General
SPLITSYSTEMAC:2_UNITARY_PACKAGE_FAN | Fan:OnOff | 0.58 | 375 | 1.06 | 686.64 | 1 | General
SPLITSYSTEMAC:3_UNITARY_PACKAGE_FAN | Fan:OnOff | 0.58 | 375 | 0.85 | 549.31 | 1 | General
SPLITSYSTEMAC:4_UNITARY_PACKAGE_FAN | Fan:OnOff | 0.58 | 375 | 1.06 | 686.64 | 1 | General
SPLITSYSTEMAC:5_UNITARY_PACKAGE_FAN | Fan:OnOff | 0.58 | 375 | 1.06 | 686.64 | 1 | General
SPLITSYSTEMAC:6_UNITARY_PACKAGE_FAN | Fan:OnOff | 0.58 | 375 | 1.06 | 686.64 | 1 | General
SPLITSYSTEMAC:7_UNITARY_PACKAGE_FAN | Fan:OnOff | 0.58 | 375 | 1.06 | 686.64 | 1 | General
SPLITSYSTEMAC:8_UNITARY_PACKAGE_FAN | Fan:OnOff | 0.58 | 375 | 1.06 | 686.64 | 1 | General
SPLITSYSTEMAC:9_UNITARY_PACKAGE_FAN | Fan:OnOff | 0.58 | 375 | 2.12 | 1373.28 | 1 | General
SPLITSYSTEMAC:10_UNITARY_PACKAGE_FAN | Fan:OnOff | 0.58 | 375 | 2.12 | 1373.28 | 1 | General
SPLITSYSTEMAC:11_UNITARY_PACKAGE_FAN | Fan:OnOff | 0.58 | 375 | 2.12 | 1373.28 | 1 | General
SPLITSYSTEMAC:12_UNITARY_PACKAGE_FAN | Fan:OnOff | 0.58 | 375 | 2.12 | 1373.28 | 1 | General
SPLITSYSTEMAC:13_UNITARY_PACKAGE_FAN | Fan:OnOff | 0.58 | 375 | 2.12 | 1373.28 | 1 | General
SPLITSYSTEMAC:14_UNITARY_PACKAGE_FAN | Fan:OnOff | 0.58 | 375 | 2.12 | 1373.28 | 1 | General
SPLITSYSTEMAC:15_UNITARY_PACKAGE_FAN | Fan:OnOff | 0.58 | 375 | 2.12 | 1373.28 | 1 | General
SPLITSYSTEMAC:16_UNITARY_PACKAGE_FAN | Fan:OnOff | 0.58 | 375 | 2.12 | 1373.28 | 1 | General
SPLITSYSTEMAC:17_UNITARY_PACKAGE_FAN | Fan:OnOff | 0.58 | 375 | 1.06 | 686.64 | 1 | General
SPLITSYSTEMAC:18_UNITARY_PACKAGE_FAN | Fan:OnOff | 0.58 | 375 | 1.06 | 686.64 | 1 | General
SPLITSYSTEMAC:19_UNITARY_PACKAGE_FAN | Fan:OnOff | 0.58 | 375 | 1.06 | 686.64 | 1 | General
SPLITSYSTEMAC:20_UNITARY_PACKAGE_FAN | Fan:OnOff | 0.58 | 375 | 1.06 | 686.64 | 1 | General
SPLITSYSTEMAC:21_UNITARY_PACKAGE_FAN | Fan:OnOff | 0.58 | 375 | 1.06 | 686.64 | 1 | General
SPLITSYSTEMAC:22_UNITARY_PACKAGE_FAN | Fan:OnOff | 0.58 | 375 | 1.06 | 686.64 | 1 | General
SPLITSYSTEMAC:23_UNITARY_PACKAGE_FAN | Fan:OnOff | 0.58 | 375 | 1.06 | 686.64 | 1 | General
SPLITSYSTEMAC:24_UNITARY_PACKAGE_FAN | Fan:OnOff | 0.58 | 375 | 1.06 | 686.64 | 1 | General
| Type | Control | Head (pa) | Power (W) | Motor Efficiency (W/W)
SHWSYS1 PUMP | Pump:VariableSpeed | INTERMITTENT | 0.01 | 0 | 1
| Type | Storage Volume (m3) | Input(W) | Thermal Efficiency (W/W) | Recovery Efficiency (W/W) | Energy Factor
SHWSYS1 WATER HEATER | WaterHeater:Mixed | 0 | 211500 | 0.8 | 704.88 | 0.55
Nominal Capacity [W]
SPLITSYSTEMAC:1_UNITARY_PACKAGE_HEATCOIL | 42762.74
SPLITSYSTEMAC:2_UNITARY_PACKAGE_HEATCOIL | 42762.74
SPLITSYSTEMAC:3_UNITARY_PACKAGE_HEATCOIL | 34210.19
SPLITSYSTEMAC:4_UNITARY_PACKAGE_HEATCOIL | 42762.74
SPLITSYSTEMAC:5_UNITARY_PACKAGE_HEATCOIL | 42762.74
SPLITSYSTEMAC:6_UNITARY_PACKAGE_HEATCOIL | 42762.74
SPLITSYSTEMAC:7_UNITARY_PACKAGE_HEATCOIL | 42762.74
SPLITSYSTEMAC:8_UNITARY_PACKAGE_HEATCOIL | 42762.74
SPLITSYSTEMAC:9_UNITARY_PACKAGE_HEATCOIL | 85525.47
SPLITSYSTEMAC:10_UNITARY_PACKAGE_HEATCOIL | 85525.47
SPLITSYSTEMAC:11_UNITARY_PACKAGE_HEATCOIL | 85525.47
SPLITSYSTEMAC:12_UNITARY_PACKAGE_HEATCOIL | 85525.47
SPLITSYSTEMAC:13_UNITARY_PACKAGE_HEATCOIL | 85525.47
SPLITSYSTEMAC:14_UNITARY_PACKAGE_HEATCOIL | 85525.47
SPLITSYSTEMAC:15_UNITARY_PACKAGE_HEATCOIL | 85525.47
SPLITSYSTEMAC:16_UNITARY_PACKAGE_HEATCOIL | 85525.47
SPLITSYSTEMAC:17_UNITARY_PACKAGE_HEATCOIL | 42762.74
SPLITSYSTEMAC:18_UNITARY_PACKAGE_HEATCOIL | 42762.74
SPLITSYSTEMAC:19_UNITARY_PACKAGE_HEATCOIL | 42762.74
SPLITSYSTEMAC:20_UNITARY_PACKAGE_HEATCOIL | 42762.74
SPLITSYSTEMAC:21_UNITARY_PACKAGE_HEATCOIL | 42762.74
SPLITSYSTEMAC:22_UNITARY_PACKAGE_HEATCOIL | 42762.74
SPLITSYSTEMAC:23_UNITARY_PACKAGE_HEATCOIL | 42762.74
SPLITSYSTEMAC:24_UNITARY_PACKAGE_HEATCOIL | 42762.74
| CO2:FACILITY [kg] | NOX:FACILITY [kg] | SO2:FACILITY [kg] | PM:FACILITY [kg] | HG:FACILITY [kg] | WATERENVIRONMENTALFACTORS:FACILITY [L] | CARBON EQUIVALENT:FACILITY [kg]
January | 7480.9641 | 6.4847 | 54.9796 | 0 | 0 | 331688.8632 | 2756.9148
February | 6706.6496 | 5.8098 | 49.9437 | 0 | 0 | 301310.6941 | 2473.5591
March | 7394.2817 | 6.4009 | 55.8823 | 0 | 0 | 337141.6702 | 2729.6681
April | 7241.8791 | 6.2644 | 55.5466 | 0 | 0 | 335119.5787 | 2675.897
May | 7763.2527 | 6.71 | 60.5129 | 0 | 0 | 365085.5268 | 2871.4972
June | 7638.562 | 6.5992 | 60.0859 | 0 | 0 | 362511.6995 | 2827.0388
July | 8615.9658 | 7.4365 | 69.0479 | 0 | 0 | 416586.2483 | 3192.6625
August | 9056.7857 | 7.8137 | 73.1741 | 0 | 0 | 441483.1139 | 3357.8199
September | 8555.1174 | 7.3834 | 68.6731 | 0 | 0 | 414325.9214 | 3170.4595
October | 8181.9394 | 7.0681 | 64.4654 | 0 | 0 | 388934.8352 | 3028.4645
November | 7433.3606 | 6.4283 | 57.3263 | 0 | 0 | 345857.8593 | 2747.5989
December | 7560.6486 | 6.5484 | 56.5277 | 0 | 0 | 341032.4937 | 2789.2169
Annual Sum or Average | 93629.4066 | 80.9475 | 726.1655 | 0 | 0.0004 | 4381078.5043 | 34620.7972
Minimum of Months | 6706.6496 | 5.8098 | 49.9437 | 0 | 0 | 301310.6941 | 2473.5591
Maximum of Months | 9056.7857 | 7.8137 | 73.1741 | 0 | 0 | 441483.1139 | 3357.8199
| ELECTRICITY:FACILITY [J] | ELECTRICITY:FACILITY {Maximum}[W] | ELECTRICITY:FACILITY {TIMESTAMP} | INTERIORLIGHTS:ELECTRICITY {AT MAX/MIN} [W] | INTERIOREQUIPMENT:ELECTRICITY {AT MAX/MIN} [W] | FANS:ELECTRICITY {AT MAX/MIN} [W] | HEATING:ELECTRICITY {AT MAX/MIN} [W] | COOLING:ELECTRICITY {AT MAX/MIN} [W] | EXTERIORLIGHTS:ELECTRICITY {AT MAX/MIN} [W] | PUMPS:ELECTRICITY {AT MAX/MIN} [W] | HEATREJECTION:ELECTRICITY [Invalid/Undefined] | EXTERIOREQUIPMENT:ELECTRICITY [Invalid/Undefined] | HUMIDIFICATION:ELECTRICITY [Invalid/Undefined] | HEATRECOVERY:ELECTRICITY [Invalid/Undefined] | WATERSYSTEMS:ELECTRICITY [Invalid/Undefined] | REFRIGERATION:ELECTRICITY [Invalid/Undefined] | GENERATORS:ELECTRICITY [Invalid/Undefined] | ELECTRICITYPRODUCED:FACILITY [Invalid/Undefined]
January | 68008700000 | 48082.796 | 25-JAN-17:15 | 8372.267 | 19580.206 | 1570.746 | 0 | 10260.111 | 8299.466 | 0 | 0 | 0 | 0 | 0 | 0 | 0 | 0 | 0
February | 61780000000 | 46767.794 | 13-FEB-18:15 | 10630.253 | 19459.138 | 1155.382 | 0 | 7223.556 | 8299.466 | 0 | 0 | 0 | 0 | 0 | 0 | 0 | 0 | 0
March | 69126700000 | 46830.88 | 31-MAR-18:15 | 12294.589 | 17987.869 | 1142.332 | 0 | 7106.624 | 8299.466 | 0 | 0 | 0 | 0 | 0 | 0 | 0 | 0 | 0
April | 68712100000 | 60625.337 | 11-APR-16:15 | 8372.267 | 19580.206 | 3929.317 | 0 | 28743.547 | 0 | 0 | 0 | 0 | 0 | 0 | 0 | 0 | 0 | 0
May | 74856200000 | 56178.018 | 30-MAY-18:00 | 12294.589 | 17987.869 | 2257.668 | 0 | 15338.425 | 8299.466 | 0 | 0 | 0 | 0 | 0 | 0 | 0 | 0 | 0
June | 74328500000 | 54072.291 | 28-JUN-19:15 | 12443.002 | 17257.544 | 2077.654 | 0 | 13994.624 | 8299.466 | 0 | 0 | 0 | 0 | 0 | 0 | 0 | 0 | 0
July | 85415800000 | 56955.468 | 10-JUL-17:15 | 10630.253 | 19459.138 | 3290.01 | 0 | 23576.067 | 0 | 0 | 0 | 0 | 0 | 0 | 0 | 0 | 0 | 0
August | 90520600000 | 68305.041 | 08-AUG-16:30 | 8372.267 | 19580.206 | 4830.621 | 0 | 35521.946 | 0 | 0 | 0 | 0 | 0 | 0 | 0 | 0 | 0 | 0
September | 84952400000 | 121328.614 | 24-SEP-10:00 | 3103.634 | 13305.501 | 11451.732 | 0 | 93467.747 | 0 | 0 | 0 | 0 | 0 | 0 | 0 | 0 | 0 | 0
October | 79746300000 | 56841.797 | 05-OCT-17:45 | 10630.253 | 19459.138 | 2361.036 | 0 | 16091.905 | 8299.466 | 0 | 0 | 0 | 0 | 0 | 0 | 0 | 0 | 0
November | 70913900000 | 48649.751 | 09-NOV-18:15 | 10630.253 | 19459.138 | 1341.959 | 0 | 8918.935 | 8299.466 | 0 | 0 | 0 | 0 | 0 | 0 | 0 | 0 | 0
December | 69924500000 | 46293.398 | 18-DEC-18:00 | 10630.253 | 19459.138 | 1092.122 | 0 | 6812.419 | 8299.466 | 0 | 0 | 0 | 0 | 0 | 0 | 0 | 0 | 0
Annual Sum or Average | 898286000000 | [9 empty] | 0 | 0 | 0 | 0 | 0 | 0 | 0 | 0
Minimum of Months | 61780000000 | 46293.398 |  | 3103.634 | 13305.501 | 1092.122 | 0 | 6812.419 | 0 | 0 | 0 | 0 | 0 | 0 | 0 | 0 | 0 | 0
Maximum of Months | 90520600000 | 121328.614 |  | 12443.002 | 19580.206 | 11451.732 | 0 | 93467.747 | 8299.466 | 0 | 0 | 0 | 0 | 0 | 0 | 0 | 0 | 0
| Electric | Gas | Other | Total
Cost ($) | 32750.59 | 2548.74 | 0 | 35299.33
Cost per Total Building Area ($/m2) | 10.45 | 0.81 | 0 | 11.26
Cost per Net Conditioned Building Area ($/m2) | 11.6 | 0.9 | 0 | 12.5
6-lasvegas
| Total Energy (GJ) | Energy Per Total Building Area (MJ/m2) | Energy Per Conditioned Building Area (MJ/m2)
Total Site Energy | 1702.29 | 543.07 | 602.8
Net Site Energy | 1702.29 | 543.07 | 602.8
Total Source Energy | 5208.13 | 1661.5 | 1844.26
Net Source Energy | 5208.13 | 1661.5 | 1844.26
Area (m2)
Total Building Area | 3134.59
Net Conditioned Building Area | 2823.96
| Electricity (GJ) | Natural Gas (GJ) | Other Fuel (GJ) | District Cooling (GJ) | District Heating (GJ) | Water (m3)
Heating | 0 | 90.03 | 0 | 0 | 0 | 0
Cooling | 580.55 | 0 | 0 | 0 | 0 | 0
Interior Lighting | 173.35 | 0 | 0 | 0 | 0 | 0
Exterior Lighting | 130.44 | 0 | 0 | 0 | 0 | 0
Interior Equipment | 405.29 | 0 | 0 | 0 | 0 | 0
Exterior Equipment | 0 | 0 | 0 | 0 | 0 | 0
Fans | 58.14 | 0 | 0 | 0 | 0 | 0
Pumps | 0 | 0 | 0 | 0 | 0 | 0
Heat Rejection | 0 | 0 | 0 | 0 | 0 | 0
Humidification | 0 | 0 | 0 | 0 | 0 | 0
Heat Recovery | 0 | 0 | 0 | 0 | 0 | 0
Water Systems | 0 | 264.49 | 0 | 0 | 0 | 1874.65
Refrigeration | 0 | 0 | 0 | 0 | 0 | 0
Generators | 0 | 0 | 0 | 0 | 0 | 0
Total End Uses | 1347.78 | 354.52 | 0 | 0 | 0 | 1874.65
| Electricity (GJ) | Percent Electricity (%)
Fuel-Fired Power Generation | 0 | 0
High Temperature Geothermal* | 0 | 0
Photovoltaic Power | 0 | 0
Wind Power* | 0 | 0
Net Decrease in On-Site Storage | 0 | 0
Total On-Site Electric Sources | 0 | 0
Electricity Coming From Utility | 1347.78 | 100
Surplus Electricity Going To Utility | 0 | 0
Net Electricity From Utility | 1347.78 | 100
Total On-Site and Utility Electric Sources | 1347.78 | 100
Total Electricity End Uses | 1347.78 | 100
| Construction | Reflectance | U-Factor with Film (W/m2-K) | U-Factor no Film (W/m2-K) | Gross Area (m2) | Azimuth (deg) | Tilt (deg) | Cardinal Direction
G SWALL SWA | STEEL-FRAMED_R-13 + R-3.8 CI_EXT-WALL | 0.3 | 0.477 | 0.51 | 35.3 | 180 | 90 | S
G WWALL SWA | STEEL-FRAMED_R-13 + R-3.8 CI_EXT-WALL | 0.3 | 0.477 | 0.51 | 23.22 | 270 | 90 | W
G GFLOOR SWA | BENCHMARKS-R_PRE1980_TABLE 8A-15_UNHEATED_EXT-SLAB | 0.3 | 1.627 | 2.69 | 88.25 | 270 | 180
G NWALL NWA | STEEL-FRAMED_R-13 + R-3.8 CI_EXT-WALL | 0.3 | 0.477 | 0.51 | 35.3 | 0 | 90 | N
G WWALL NWA | STEEL-FRAMED_R-13 + R-3.8 CI_EXT-WALL | 0.3 | 0.477 | 0.51 | 23.22 | 270 | 90 | W
G GFLOOR NWA | BENCHMARKS-R_PRE1980_TABLE 8A-15_UNHEATED_EXT-SLAB | 0.3 | 1.627 | 2.69 | 88.25 | 270 | 180
G SWALL SEA | STEEL-FRAMED_R-13 + R-3.8 CI_EXT-WALL | 0.3 | 0.477 | 0.51 | 35.3 | 180 | 90 | S
G EWALL SEA | STEEL-FRAMED_R-13 + R-3.8 CI_EXT-WALL | 0.3 | 0.477 | 0.51 | 23.22 | 90 | 90 | E
G GFLOOR SEA | BENCHMARKS-R_PRE1980_TABLE 8A-15_UNHEATED_EXT-SLAB | 0.3 | 1.627 | 2.69 | 88.25 | 270 | 180
G NWALL NEA | STEEL-FRAMED_R-13 + R-3.8 CI_EXT-WALL | 0.3 | 0.477 | 0.51 | 35.3 | 0 | 90 | N
G EWALL NEA | STEEL-FRAMED_R-13 + R-3.8 CI_EXT-WALL | 0.3 | 0.477 | 0.51 | 23.22 | 90 | 90 | E
G GFLOOR NEA | BENCHMARKS-R_PRE1980_TABLE 8A-15_UNHEATED_EXT-SLAB | 0.3 | 1.627 | 2.69 | 88.25 | 270 | 180
G NWALL N1A | STEEL-FRAMED_R-13 + R-3.8 CI_EXT-WALL | 0.3 | 0.477 | 0.51 | 35.3 | 0 | 90 | N
G GFLOOR N1A | BENCHMARKS-R_PRE1980_TABLE 8A-15_UNHEATED_EXT-SLAB | 0.3 | 1.627 | 2.69 | 88.25 | 270 | 180
G NWALL N2A | STEEL-FRAMED_R-13 + R-3.8 CI_EXT-WALL | 0.3 | 0.477 | 0.51 | 35.3 | 0 | 90 | N
G GFLOOR N2A | BENCHMARKS-R_PRE1980_TABLE 8A-15_UNHEATED_EXT-SLAB | 0.3 | 1.627 | 2.69 | 88.25 | 270 | 180
G SWALL S1A | STEEL-FRAMED_R-13 + R-3.8 CI_EXT-WALL | 0.3 | 0.477 | 0.51 | 35.3 | 180 | 90 | S
G GFLOOR S1A | BENCHMARKS-R_PRE1980_TABLE 8A-15_UNHEATED_EXT-SLAB | 0.3 | 1.627 | 2.69 | 88.25 | 270 | 180
G SWALL S2A | STEEL-FRAMED_R-13 + R-3.8 CI_EXT-WALL | 0.3 | 0.477 | 0.51 | 35.3 | 180 | 90 | S
G GFLOOR S2A | BENCHMARKS-R_PRE1980_TABLE 8A-15_UNHEATED_EXT-SLAB | 0.3 | 1.627 | 2.69 | 88.25 | 270 | 180
M WWALL SWA | STEEL-FRAMED_R-13 + R-3.8 CI_EXT-WALL | 0.3 | 0.477 | 0.51 | 46.45 | 270 | 90 | W
M SWALL SWA | STEEL-FRAMED_R-13 + R-3.8 CI_EXT-WALL | 0.3 | 0.477 | 0.51 | 70.6 | 180 | 90 | S
M NWALL NWA | STEEL-FRAMED_R-13 + R-3.8 CI_EXT-WALL | 0.3 | 0.477 | 0.51 | 70.6 | 0 | 90 | N
M WWALL NWA | STEEL-FRAMED_R-13 + R-3.8 CI_EXT-WALL | 0.3 | 0.477 | 0.51 | 46.45 | 270 | 90 | W
M EWALL SEA | STEEL-FRAMED_R-13 + R-3.8 CI_EXT-WALL | 0.3 | 0.477 | 0.51 | 46.45 | 90 | 90 | E
M SWALL SEA | STEEL-FRAMED_R-13 + R-3.8 CI_EXT-WALL | 0.3 | 0.477 | 0.51 | 70.6 | 180 | 90 | S
M NWALL NEA | STEEL-FRAMED_R-13 + R-3.8 CI_EXT-WALL | 0.3 | 0.477 | 0.51 | 70.6 | 0 | 90 | N
M EWALL NEA | STEEL-FRAMED_R-13 + R-3.8 CI_EXT-WALL | 0.3 | 0.477 | 0.51 | 46.45 | 90 | 90 | E
M NWALL N1A | STEEL-FRAMED_R-13 + R-3.8 CI_EXT-WALL | 0.3 | 0.477 | 0.51 | 70.6 | 0 | 90 | N
M NWALL N2A | STEEL-FRAMED_R-13 + R-3.8 CI_EXT-WALL | 0.3 | 0.477 | 0.51 | 70.6 | 0 | 90 | N
M SWALL S1A | STEEL-FRAMED_R-13 + R-3.8 CI_EXT-WALL | 0.3 | 0.477 | 0.51 | 70.6 | 180 | 90 | S
M SWALL S2A | STEEL-FRAMED_R-13 + R-3.8 CI_EXT-WALL | 0.3 | 0.477 | 0.51 | 70.6 | 180 | 90 | S
T WWALL SWA | STEEL-FRAMED_R-13 + R-3.8 CI_EXT-WALL | 0.3 | 0.477 | 0.51 | 23.22 | 270 | 90 | W
T SWALL SWA | STEEL-FRAMED_R-13 + R-3.8 CI_EXT-WALL | 0.3 | 0.477 | 0.51 | 35.3 | 180 | 90 | S
T ROOF SWA | IEAD_R-15 CI_ROOF | 0.3 | 0.357 | 0.38 | 88.25 | 0 | 0
T NWALL NWA | STEEL-FRAMED_R-13 + R-3.8 CI_EXT-WALL | 0.3 | 0.477 | 0.51 | 35.3 | 0 | 90 | N
T WWALL NWA | STEEL-FRAMED_R-13 + R-3.8 CI_EXT-WALL | 0.3 | 0.477 | 0.51 | 23.22 | 270 | 90 | W
T ROOF NWA | IEAD_R-15 CI_ROOF | 0.3 | 0.357 | 0.38 | 88.25 | 0 | 0
T EWALL SEA | STEEL-FRAMED_R-13 + R-3.8 CI_EXT-WALL | 0.3 | 0.477 | 0.51 | 23.22 | 90 | 90 | E
T SWALL SEA | STEEL-FRAMED_R-13 + R-3.8 CI_EXT-WALL | 0.3 | 0.477 | 0.51 | 35.3 | 180 | 90 | S
T ROOF SEA | IEAD_R-15 CI_ROOF | 0.3 | 0.357 | 0.38 | 88.25 | 0 | 0
T NWALL NEA | STEEL-FRAMED_R-13 + R-3.8 CI_EXT-WALL | 0.3 | 0.477 | 0.51 | 35.3 | 0 | 90 | N
T EWALL NEA | STEEL-FRAMED_R-13 + R-3.8 CI_EXT-WALL | 0.3 | 0.477 | 0.51 | 23.22 | 90 | 90 | E
T ROOF NEA | IEAD_R-15 CI_ROOF | 0.3 | 0.357 | 0.38 | 88.25 | 0 | 0
T NWALL N1A | STEEL-FRAMED_R-13 + R-3.8 CI_EXT-WALL | 0.3 | 0.477 | 0.51 | 35.3 | 0 | 90 | N
T ROOF N1A | IEAD_R-15 CI_ROOF | 0.3 | 0.357 | 0.38 | 88.25 | 0 | 0
T NWALL N2A | STEEL-FRAMED_R-13 + R-3.8 CI_EXT-WALL | 0.3 | 0.477 | 0.51 | 35.3 | 0 | 90 | N
T ROOF N2A | IEAD_R-15 CI_ROOF | 0.3 | 0.357 | 0.38 | 88.25 | 0 | 0
T SWALL S1A | STEEL-FRAMED_R-13 + R-3.8 CI_EXT-WALL | 0.3 | 0.477 | 0.51 | 35.3 | 180 | 90 | S
T ROOF S1A | IEAD_R-15 CI_ROOF | 0.3 | 0.357 | 0.38 | 88.25 | 0 | 0
T SWALL S2A | STEEL-FRAMED_R-13 + R-3.8 CI_EXT-WALL | 0.3 | 0.477 | 0.51 | 35.3 | 180 | 90 | S
T ROOF S2A | IEAD_R-15 CI_ROOF | 0.3 | 0.357 | 0.38 | 88.25 | 0 | 0
T WWALL C | STEEL-FRAMED_R-13 + R-3.8 CI_EXT-WALL | 0.3 | 0.477 | 0.51 | 5.11 | 270 | 90 | W
T EWALL C | STEEL-FRAMED_R-13 + R-3.8 CI_EXT-WALL | 0.3 | 0.477 | 0.51 | 5.11 | 90 | 90 | E
T ROOF C | IEAD_R-15 CI_ROOF | 0.3 | 0.357 | 0.38 | 77.66 | 0 | 0
G WWALL C | STEEL-FRAMED_R-13 + R-3.8 CI_EXT-WALL | 0.3 | 0.477 | 0.51 | 5.11 | 270 | 90 | W
G EWALL C | STEEL-FRAMED_R-13 + R-3.8 CI_EXT-WALL | 0.3 | 0.477 | 0.51 | 5.11 | 90 | 90 | E
G FLOOR C | BENCHMARKS-R_PRE1980_TABLE 8A-15_UNHEATED_EXT-SLAB | 0.3 | 1.627 | 2.69 | 77.66 | 270 | 180
M WWALL C | STEEL-FRAMED_R-13 + R-3.8 CI_EXT-WALL | 0.3 | 0.477 | 0.51 | 10.22 | 270 | 90 | W
M EWALL C | STEEL-FRAMED_R-13 + R-3.8 CI_EXT-WALL | 0.3 | 0.477 | 0.51 | 10.22 | 90 | 90 | E
| Construction | Area of Opening (m2) | U-Factor | SHGC | Visible Transmittance | Shade Control | Parent Surface
GWINDOW1 | STD_WINDOW_UVALUE_3.237_SHGC_0.39_VT_0.495 | 5.2 | 3.24 | 0.39 | 0.495 | No | G SWALL SWA
GWINDOW2 | STD_WINDOW_UVALUE_3.237_SHGC_0.39_VT_0.495_WEST | 3.34 | 3.24 | 0.39 | 0.495 | No | G WWALL SWA
GWINDOW4 | STD_WINDOW_UVALUE_3.237_SHGC_0.39_VT_0.495_NORTH | 5.2 | 3.24 | 0.39 | 0.495 | No | G NWALL NWA
GWINDOW6 | STD_WINDOW_UVALUE_3.237_SHGC_0.39_VT_0.495_WEST | 3.34 | 3.24 | 0.39 | 0.495 | No | G WWALL NWA
GWINDOW3 | STD_WINDOW_UVALUE_3.237_SHGC_0.39_VT_0.495 | 5.2 | 3.24 | 0.39 | 0.495 | No | G SWALL SEA
GWINDOW7 | STD_WINDOW_UVALUE_3.237_SHGC_0.39_VT_0.495_EAST | 3.34 | 3.24 | 0.39 | 0.495 | No | G EWALL SEA
GWINDOW5 | STD_WINDOW_UVALUE_3.237_SHGC_0.39_VT_0.495_NORTH | 5.2 | 3.24 | 0.39 | 0.495 | No | G NWALL NEA
GWINDOW8 | STD_WINDOW_UVALUE_3.237_SHGC_0.39_VT_0.495_EAST | 3.34 | 3.24 | 0.39 | 0.495 | No | G EWALL NEA
GWINDOW9 | STD_WINDOW_UVALUE_3.237_SHGC_0.39_VT_0.495_NORTH | 5.2 | 3.24 | 0.39 | 0.495 | No | G NWALL N1A
GWINDOW10 | STD_WINDOW_UVALUE_3.237_SHGC_0.39_VT_0.495_NORTH | 5.2 | 3.24 | 0.39 | 0.495 | No | G NWALL N2A
GWINDOW11 | STD_WINDOW_UVALUE_3.237_SHGC_0.39_VT_0.495 | 5.2 | 3.24 | 0.39 | 0.495 | No | G SWALL S1A
GWINDOW12 | STD_WINDOW_UVALUE_3.237_SHGC_0.39_VT_0.495 | 5.2 | 3.24 | 0.39 | 0.495 | No | G SWALL S2A
MWINDOW2 | STD_WINDOW_UVALUE_3.237_SHGC_0.39_VT_0.495_WEST | 6.69 | 3.24 | 0.39 | 0.495 | No | M WWALL SWA
MWINDOW1 | STD_WINDOW_UVALUE_3.237_SHGC_0.39_VT_0.495 | 10.4 | 3.24 | 0.39 | 0.495 | No | M SWALL SWA
MWINDOW4 | STD_WINDOW_UVALUE_3.237_SHGC_0.39_VT_0.495_NORTH | 10.4 | 3.24 | 0.39 | 0.495 | No | M NWALL NWA
MWINDOW6 | STD_WINDOW_UVALUE_3.237_SHGC_0.39_VT_0.495_WEST | 6.69 | 3.24 | 0.39 | 0.495 | No | M WWALL NWA
MWINDOW7 | STD_WINDOW_UVALUE_3.237_SHGC_0.39_VT_0.495_EAST | 6.69 | 3.24 | 0.39 | 0.495 | No | M EWALL SEA
MWINDOW3 | STD_WINDOW_UVALUE_3.237_SHGC_0.39_VT_0.495 | 10.4 | 3.24 | 0.39 | 0.495 | No | M SWALL SEA
MWINDOW5 | STD_WINDOW_UVALUE_3.237_SHGC_0.39_VT_0.495_NORTH | 10.4 | 3.24 | 0.39 | 0.495 | No | M NWALL NEA
MWINDOW8 | STD_WINDOW_UVALUE_3.237_SHGC_0.39_VT_0.495_EAST | 6.69 | 3.24 | 0.39 | 0.495 | No | M EWALL NEA
MWINDOW9 | STD_WINDOW_UVALUE_3.237_SHGC_0.39_VT_0.495_NORTH | 10.4 | 3.24 | 0.39 | 0.495 | No | M NWALL N1A
MWINDOW10 | STD_WINDOW_UVALUE_3.237_SHGC_0.39_VT_0.495_NORTH | 10.4 | 3.24 | 0.39 | 0.495 | No | M NWALL N2A
MWINDOW11 | STD_WINDOW_UVALUE_3.237_SHGC_0.39_VT_0.495 | 10.4 | 3.24 | 0.39 | 0.495 | No | M SWALL S1A
MWINDOW12 | STD_WINDOW_UVALUE_3.237_SHGC_0.39_VT_0.495 | 10.4 | 3.24 | 0.39 | 0.495 | No | M SWALL S2A
TWINDOW2 | STD_WINDOW_UVALUE_3.237_SHGC_0.39_VT_0.495_WEST | 3.34 | 3.24 | 0.39 | 0.495 | No | T WWALL SWA
TWINDOW1 | STD_WINDOW_UVALUE_3.237_SHGC_0.39_VT_0.495 | 5.2 | 3.24 | 0.39 | 0.495 | No | T SWALL SWA
TWINDOW4 | STD_WINDOW_UVALUE_3.237_SHGC_0.39_VT_0.495_NORTH | 5.2 | 3.24 | 0.39 | 0.495 | No | T NWALL NWA
TWINDOW6 | STD_WINDOW_UVALUE_3.237_SHGC_0.39_VT_0.495_WEST | 3.34 | 3.24 | 0.39 | 0.495 | No | T WWALL NWA
TWINDOW7 | STD_WINDOW_UVALUE_3.237_SHGC_0.39_VT_0.495_EAST | 3.34 | 3.24 | 0.39 | 0.495 | No | T EWALL SEA
TWINDOW3 | STD_WINDOW_UVALUE_3.237_SHGC_0.39_VT_0.495 | 5.2 | 3.24 | 0.39 | 0.495 | No | T SWALL SEA
TWINDOW5 | STD_WINDOW_UVALUE_3.237_SHGC_0.39_VT_0.495_NORTH | 5.2 | 3.24 | 0.39 | 0.495 | No | T NWALL NEA
TWINDOW8 | STD_WINDOW_UVALUE_3.237_SHGC_0.39_VT_0.495_EAST | 3.34 | 3.24 | 0.39 | 0.495 | No | T EWALL NEA
TWINDOW9 | STD_WINDOW_UVALUE_3.237_SHGC_0.39_VT_0.495_NORTH | 5.2 | 3.24 | 0.39 | 0.495 | No | T NWALL N1A
TWINDOW10 | STD_WINDOW_UVALUE_3.237_SHGC_0.39_VT_0.495_NORTH | 5.2 | 3.24 | 0.39 | 0.495 | No | T NWALL N2A
TWINDOW11 | STD_WINDOW_UVALUE_3.237_SHGC_0.39_VT_0.495 | 5.2 | 3.24 | 0.39 | 0.495 | No | T SWALL S1A
TWINDOW12 | STD_WINDOW_UVALUE_3.237_SHGC_0.39_VT_0.495 | 5.2 | 3.24 | 0.39 | 0.495 | No | T SWALL S2A
TWINDOW13 | STD_WINDOW_UVALUE_3.237_SHGC_0.39_VT_0.495_WEST | 1.11 | 3.24 | 0.39 | 0.495 | No | T WWALL C
TWINDOW14 | STD_WINDOW_UVALUE_3.237_SHGC_0.39_VT_0.495_EAST | 1.11 | 3.24 | 0.39 | 0.495 | No | T EWALL C
GWINDOW13 | STD_WINDOW_UVALUE_3.237_SHGC_0.39_VT_0.495_WEST | 1.11 | 3.24 | 0.39 | 0.495 | No | G WWALL C
EAST_DOOR | STD_WINDOW_UVALUE_3.237_SHGC_0.39_VT_0.495_EAST | 3.32 | 3.24 | 0.39 | 0.495 | No | G EWALL C
MWINDOW13 | STD_WINDOW_UVALUE_3.237_SHGC_0.39_VT_0.495_WEST | 2.23 | 3.24 | 0.39 | 0.495 | No | M WWALL C
MWINDOW14 | STD_WINDOW_UVALUE_3.237_SHGC_0.39_VT_0.495_EAST | 2.23 | 3.24 | 0.39 | 0.495 | No | M EWALL C
| Type | Nominal Capacity (W) | Nominal Efficiency (W/W)
SPLITSYSTEMAC:1_UNITARY_PACKAGE_COOLCOIL | Coil:Cooling:DX:SingleSpeed | 24158.42 | 3.25
SPLITSYSTEMAC:2_UNITARY_PACKAGE_COOLCOIL | Coil:Cooling:DX:SingleSpeed | 24158.42 | 3.25
SPLITSYSTEMAC:3_UNITARY_PACKAGE_COOLCOIL | Coil:Cooling:DX:SingleSpeed | 21097.59 | 3.25
SPLITSYSTEMAC:4_UNITARY_PACKAGE_COOLCOIL | Coil:Cooling:DX:SingleSpeed | 22600.52 | 3.25
SPLITSYSTEMAC:5_UNITARY_PACKAGE_COOLCOIL | Coil:Cooling:DX:SingleSpeed | 22600.52 | 3.25
SPLITSYSTEMAC:6_UNITARY_PACKAGE_COOLCOIL | Coil:Cooling:DX:SingleSpeed | 22600.52 | 3.25
SPLITSYSTEMAC:7_UNITARY_PACKAGE_COOLCOIL | Coil:Cooling:DX:SingleSpeed | 22083.73 | 3.25
SPLITSYSTEMAC:8_UNITARY_PACKAGE_COOLCOIL | Coil:Cooling:DX:SingleSpeed | 22083.73 | 3.25
SPLITSYSTEMAC:9_UNITARY_PACKAGE_COOLCOIL | Coil:Cooling:DX:SingleSpeed | 48316.84 | 3.25
SPLITSYSTEMAC:10_UNITARY_PACKAGE_COOLCOIL | Coil:Cooling:DX:SingleSpeed | 48316.84 | 3.25
SPLITSYSTEMAC:11_UNITARY_PACKAGE_COOLCOIL | Coil:Cooling:DX:SingleSpeed | 52743.98 | 3.25
SPLITSYSTEMAC:12_UNITARY_PACKAGE_COOLCOIL | Coil:Cooling:DX:SingleSpeed | 45201.05 | 3.25
SPLITSYSTEMAC:13_UNITARY_PACKAGE_COOLCOIL | Coil:Cooling:DX:SingleSpeed | 45201.05 | 3.25
SPLITSYSTEMAC:14_UNITARY_PACKAGE_COOLCOIL | Coil:Cooling:DX:SingleSpeed | 45201.05 | 3.25
SPLITSYSTEMAC:15_UNITARY_PACKAGE_COOLCOIL | Coil:Cooling:DX:SingleSpeed | 45201.05 | 3.25
SPLITSYSTEMAC:16_UNITARY_PACKAGE_COOLCOIL | Coil:Cooling:DX:SingleSpeed | 52743.98 | 3.25
SPLITSYSTEMAC:17_UNITARY_PACKAGE_COOLCOIL | Coil:Cooling:DX:SingleSpeed | 24600.2 | 3.25
SPLITSYSTEMAC:18_UNITARY_PACKAGE_COOLCOIL | Coil:Cooling:DX:SingleSpeed | 24158.42 | 3.25
SPLITSYSTEMAC:19_UNITARY_PACKAGE_COOLCOIL | Coil:Cooling:DX:SingleSpeed | 24158.42 | 3.25
SPLITSYSTEMAC:20_UNITARY_PACKAGE_COOLCOIL | Coil:Cooling:DX:SingleSpeed | 23118.49 | 3.25
SPLITSYSTEMAC:21_UNITARY_PACKAGE_COOLCOIL | Coil:Cooling:DX:SingleSpeed | 22600.52 | 3.25
SPLITSYSTEMAC:22_UNITARY_PACKAGE_COOLCOIL | Coil:Cooling:DX:SingleSpeed | 22600.52 | 3.25
SPLITSYSTEMAC:23_UNITARY_PACKAGE_COOLCOIL | Coil:Cooling:DX:SingleSpeed | 23637.74 | 3.25
SPLITSYSTEMAC:24_UNITARY_PACKAGE_COOLCOIL | Coil:Cooling:DX:SingleSpeed | 23637.74 | 3.25
| Type | Total Efficiency (W/W) | Delta Pressure (pa) | Max Flow Rate (m3/s) | Rated Power (W) | Motor Heat In Air Fraction | End Use
SPLITSYSTEMAC:1_UNITARY_PACKAGE_FAN | Fan:OnOff | 0.58 | 375 | 1.06 | 686.64 | 1 | General
SPLITSYSTEMAC:2_UNITARY_PACKAGE_FAN | Fan:OnOff | 0.58 | 375 | 1.06 | 686.64 | 1 | General
SPLITSYSTEMAC:3_UNITARY_PACKAGE_FAN | Fan:OnOff | 0.58 | 375 | 0.85 | 549.31 | 1 | General
SPLITSYSTEMAC:4_UNITARY_PACKAGE_FAN | Fan:OnOff | 0.58 | 375 | 1.06 | 686.64 | 1 | General
SPLITSYSTEMAC:5_UNITARY_PACKAGE_FAN | Fan:OnOff | 0.58 | 375 | 1.06 | 686.64 | 1 | General
SPLITSYSTEMAC:6_UNITARY_PACKAGE_FAN | Fan:OnOff | 0.58 | 375 | 1.06 | 686.64 | 1 | General
SPLITSYSTEMAC:7_UNITARY_PACKAGE_FAN | Fan:OnOff | 0.58 | 375 | 1.06 | 686.64 | 1 | General
SPLITSYSTEMAC:8_UNITARY_PACKAGE_FAN | Fan:OnOff | 0.58 | 375 | 1.06 | 686.64 | 1 | General
SPLITSYSTEMAC:9_UNITARY_PACKAGE_FAN | Fan:OnOff | 0.58 | 375 | 2.12 | 1373.28 | 1 | General
SPLITSYSTEMAC:10_UNITARY_PACKAGE_FAN | Fan:OnOff | 0.58 | 375 | 2.12 | 1373.28 | 1 | General
SPLITSYSTEMAC:11_UNITARY_PACKAGE_FAN | Fan:OnOff | 0.58 | 375 | 2.12 | 1373.28 | 1 | General
SPLITSYSTEMAC:12_UNITARY_PACKAGE_FAN | Fan:OnOff | 0.58 | 375 | 2.12 | 1373.28 | 1 | General
SPLITSYSTEMAC:13_UNITARY_PACKAGE_FAN | Fan:OnOff | 0.58 | 375 | 2.12 | 1373.28 | 1 | General
SPLITSYSTEMAC:14_UNITARY_PACKAGE_FAN | Fan:OnOff | 0.58 | 375 | 2.12 | 1373.28 | 1 | General
SPLITSYSTEMAC:15_UNITARY_PACKAGE_FAN | Fan:OnOff | 0.58 | 375 | 2.12 | 1373.28 | 1 | General
SPLITSYSTEMAC:16_UNITARY_PACKAGE_FAN | Fan:OnOff | 0.58 | 375 | 2.12 | 1373.28 | 1 | General
SPLITSYSTEMAC:17_UNITARY_PACKAGE_FAN | Fan:OnOff | 0.58 | 375 | 1.06 | 686.64 | 1 | General
SPLITSYSTEMAC:18_UNITARY_PACKAGE_FAN | Fan:OnOff | 0.58 | 375 | 1.06 | 686.64 | 1 | General
SPLITSYSTEMAC:19_UNITARY_PACKAGE_FAN | Fan:OnOff | 0.58 | 375 | 1.06 | 686.64 | 1 | General
SPLITSYSTEMAC:20_UNITARY_PACKAGE_FAN | Fan:OnOff | 0.58 | 375 | 1.06 | 686.64 | 1 | General
SPLITSYSTEMAC:21_UNITARY_PACKAGE_FAN | Fan:OnOff | 0.58 | 375 | 1.06 | 686.64 | 1 | General
SPLITSYSTEMAC:22_UNITARY_PACKAGE_FAN | Fan:OnOff | 0.58 | 375 | 1.06 | 686.64 | 1 | General
SPLITSYSTEMAC:23_UNITARY_PACKAGE_FAN | Fan:OnOff | 0.58 | 375 | 1.06 | 686.64 | 1 | General
SPLITSYSTEMAC:24_UNITARY_PACKAGE_FAN | Fan:OnOff | 0.58 | 375 | 1.06 | 686.64 | 1 | General
| Type | Control | Head (pa) | Power (W) | Motor Efficiency (W/W)
SHWSYS1 PUMP | Pump:VariableSpeed | INTERMITTENT | 0.01 | 0 | 1
| Type | Storage Volume (m3) | Input(W) | Thermal Efficiency (W/W) | Recovery Efficiency (W/W) | Energy Factor
SHWSYS1 WATER HEATER | WaterHeater:Mixed | 0 | 211500 | 0.8 | 704.88 | 0.55
Nominal Capacity [W]
SPLITSYSTEMAC:1_UNITARY_PACKAGE_HEATCOIL | 49505.69
SPLITSYSTEMAC:2_UNITARY_PACKAGE_HEATCOIL | 49505.69
SPLITSYSTEMAC:3_UNITARY_PACKAGE_HEATCOIL | 39604.55
SPLITSYSTEMAC:4_UNITARY_PACKAGE_HEATCOIL | 49505.69
SPLITSYSTEMAC:5_UNITARY_PACKAGE_HEATCOIL | 49505.69
SPLITSYSTEMAC:6_UNITARY_PACKAGE_HEATCOIL | 49505.69
SPLITSYSTEMAC:7_UNITARY_PACKAGE_HEATCOIL | 49505.69
SPLITSYSTEMAC:8_UNITARY_PACKAGE_HEATCOIL | 49505.69
SPLITSYSTEMAC:9_UNITARY_PACKAGE_HEATCOIL | 99011.38
SPLITSYSTEMAC:10_UNITARY_PACKAGE_HEATCOIL | 99011.38
SPLITSYSTEMAC:11_UNITARY_PACKAGE_HEATCOIL | 99011.38
SPLITSYSTEMAC:12_UNITARY_PACKAGE_HEATCOIL | 99011.38
SPLITSYSTEMAC:13_UNITARY_PACKAGE_HEATCOIL | 99011.38
SPLITSYSTEMAC:14_UNITARY_PACKAGE_HEATCOIL | 99011.38
SPLITSYSTEMAC:15_UNITARY_PACKAGE_HEATCOIL | 99011.38
SPLITSYSTEMAC:16_UNITARY_PACKAGE_HEATCOIL | 99011.38
SPLITSYSTEMAC:17_UNITARY_PACKAGE_HEATCOIL | 49505.69
SPLITSYSTEMAC:18_UNITARY_PACKAGE_HEATCOIL | 49505.69
SPLITSYSTEMAC:19_UNITARY_PACKAGE_HEATCOIL | 49505.69
SPLITSYSTEMAC:20_UNITARY_PACKAGE_HEATCOIL | 49505.69
SPLITSYSTEMAC:21_UNITARY_PACKAGE_HEATCOIL | 49505.69
SPLITSYSTEMAC:22_UNITARY_PACKAGE_HEATCOIL | 49505.69
SPLITSYSTEMAC:23_UNITARY_PACKAGE_HEATCOIL | 49505.69
SPLITSYSTEMAC:24_UNITARY_PACKAGE_HEATCOIL | 49505.69
| CO2:FACILITY [kg] | NOX:FACILITY [kg] | SO2:FACILITY [kg] | PM:FACILITY [kg] | HG:FACILITY [kg] | WATERENVIRONMENTALFACTORS:FACILITY [L] | CARBON EQUIVALENT:FACILITY [kg]
January | 18043.6686 | 26.9617 | 99.5412 | 0 | 0.0002 | 496347.0399 | 7344.931
February | 15283.6382 | 23.7748 | 93.125 | 0 | 0.0002 | 464394.7571 | 6318.8432
March | 16896.1513 | 26.39 | 103.9537 | 0 | 0.0002 | 518399.2392 | 6996.6141
April | 19302.9175 | 30.7709 | 124.6056 | 0 | 0.0002 | 621411.2101 | 8057.8704
May | 23134.9441 | 37.1575 | 151.9553 | 0 | 0.0003 | 757815.1477 | 9686.4172
June | 44633.2681 | 72.5472 | 301.2517 | 0 | 0.0006 | 1502402.2724 | 18777.0638
July | 50295.511 | 81.8715 | 340.6047 | 0 | 0.0006 | 1698667.8265 | 21171.7093
August | 45350.0648 | 73.7544 | 306.4857 | 0 | 0.0006 | 1528506.6521 | 19082.9963
September | 30481.6159 | 49.3215 | 203.6344 | 0 | 0.0004 | 1015557.1502 | 12800.2797
October | 20159.5897 | 32.2518 | 131.2198 | 0 | 0.0002 | 654401.008 | 8427.4715
November | 16387.5799 | 25.7632 | 102.3994 | 0 | 0.0002 | 510654.8182 | 6803.4302
December | 17572.8002 | 26.6599 | 100.7198 | 0 | 0.0002 | 502241.7617 | 7195.0156
Annual Sum or Average | 317541.7494 | 507.2242 | 2059.4963 | 0 | 0.0039 | 10270800 | 132662.6423
Minimum of Months | 15283.6382 | 23.7748 | 93.125 | 0 | 0.0002 | 464394.7571 | 6318.8432
Maximum of Months | 50295.511 | 81.8715 | 340.6047 | 0 | 0.0006 | 1698667.8265 | 21171.7093
| ELECTRICITY:FACILITY [J] | ELECTRICITY:FACILITY {Maximum}[W] | ELECTRICITY:FACILITY {TIMESTAMP} | INTERIORLIGHTS:ELECTRICITY {AT MAX/MIN} [W] | INTERIOREQUIPMENT:ELECTRICITY {AT MAX/MIN} [W] | FANS:ELECTRICITY {AT MAX/MIN} [W] | HEATING:ELECTRICITY {AT MAX/MIN} [W] | COOLING:ELECTRICITY {AT MAX/MIN} [W] | EXTERIORLIGHTS:ELECTRICITY {AT MAX/MIN} [W] | PUMPS:ELECTRICITY {AT MAX/MIN} [W] | HEATREJECTION:ELECTRICITY [Invalid/Undefined] | EXTERIOREQUIPMENT:ELECTRICITY [Invalid/Undefined] | HUMIDIFICATION:ELECTRICITY [Invalid/Undefined] | HEATRECOVERY:ELECTRICITY [Invalid/Undefined] | WATERSYSTEMS:ELECTRICITY [Invalid/Undefined] | REFRIGERATION:ELECTRICITY [Invalid/Undefined] | GENERATORS:ELECTRICITY [Invalid/Undefined] | ELECTRICITYPRODUCED:FACILITY [Invalid/Undefined]
January | 65132700000 | 41474.498 | 30-JAN-18:15 | 10630.253 | 19459.138 | 333.26 | 0 | 2752.381 | 8299.466 | 0 | 0 | 0 | 0 | 0 | 0 | 0 | 0 | 0
February | 60939800000 | 46057.661 | 27-FEB-18:15 | 10630.253 | 19459.138 | 839.653 | 0 | 6829.152 | 8299.466 | 0 | 0 | 0 | 0 | 0 | 0 | 0 | 0 | 0
March | 68026400000 | 49927.902 | 30-MAR-17:00 | 10630.253 | 19459.138 | 1268.148 | 0 | 10270.897 | 8299.466 | 0 | 0 | 0 | 0 | 0 | 0 | 0 | 0 | 0
April | 81544100000 | 81320.272 | 21-APR-17:15 | 10630.253 | 19459.138 | 4590.12 | 0 | 46640.762 | 0 | 0 | 0 | 0 | 0 | 0 | 0 | 0 | 0 | 0
May | 99443600000 | 126541.95 | 31-MAY-16:15 | 8372.267 | 19580.206 | 8350.752 | 0 | 90238.724 | 0 | 0 | 0 | 0 | 0 | 0 | 0 | 0 | 0 | 0
June | 197151000000 | 304514.686 | 26-JUN-15:45 | 7179.593 | 15994.865 | 21828.335 | 0 | 259511.893 | 0 | 0 | 0 | 0 | 0 | 0 | 0 | 0 | 0 | 0
July | 222906000000 | 303212.301 | 24-JUL-15:45 | 7179.593 | 15994.865 | 21737.828 | 0 | 258300.015 | 0 | 0 | 0 | 0 | 0 | 0 | 0 | 0 | 0 | 0
August | 200577000000 | 285859.277 | 04-AUG-15:30 | 7179.593 | 15994.865 | 20699.62 | 0 | 241985.199 | 0 | 0 | 0 | 0 | 0 | 0 | 0 | 0 | 0 | 0
September | 133266000000 | 240501.76 | 01-SEP-14:00 | 4709.59 | 13417.49 | 17881.075 | 0 | 204493.606 | 0 | 0 | 0 | 0 | 0 | 0 | 0 | 0 | 0 | 0
October | 85873100000 | 81207.006 | 03-OCT-16:15 | 8372.267 | 19580.206 | 4767.994 | 0 | 48486.539 | 0 | 0 | 0 | 0 | 0 | 0 | 0 | 0 | 0 | 0
November | 67010200000 | 46315.189 | 10-NOV-18:15 | 10630.253 | 19459.138 | 869.576 | 0 | 7056.756 | 8299.466 | 0 | 0 | 0 | 0 | 0 | 0 | 0 | 0 | 0
December | 65906200000 | 43150.811 | 05-DEC-18:15 | 10630.253 | 19459.138 | 516.394 | 0 | 4245.561 | 8299.466 | 0 | 0 | 0 | 0 | 0 | 0 | 0 | 0 | 0
Annual Sum or Average | 1347780000000 | [9 empty] | 0 | 0 | 0 | 0 | 0 | 0 | 0 | 0
Minimum of Months | 60939800000 | 41474.498 |  | 4709.59 | 13417.49 | 333.26 | 0 | 2752.381 | 0 | 0 | 0 | 0 | 0 | 0 | 0 | 0 | 0 | 0
Maximum of Months | 222906000000 | 304514.686 |  | 10630.253 | 19580.206 | 21828.335 | 0 | 259511.893 | 8299.466 | 0 | 0 | 0 | 0 | 0 | 0 | 0 | 0 | 0
| Electric | Gas | Other | Total
Cost ($) | 39513.23 | 2827.98 | 0 | 42341.21
Cost per Total Building Area ($/m2) | 12.61 | 0.9 | 0 | 13.51
Cost per Net Conditioned Building Area ($/m2) | 13.99 | 1 | 0 | 14.99
7-sanfrancisco
| Total Energy (GJ) | Energy Per Total Building Area (MJ/m2) | Energy Per Conditioned Building Area (MJ/m2)
Total Site Energy | 1248.84 | 398.41 | 442.23
Net Site Energy | 1248.84 | 398.41 | 442.23
Total Source Energy | 2963.38 | 945.38 | 1049.37
Net Source Energy | 2963.38 | 945.38 | 1049.37
Area (m2)
Total Building Area | 3134.59
Net Conditioned Building Area | 2823.96
| Electricity (GJ) | Natural Gas (GJ) | Other Fuel (GJ) | District Cooling (GJ) | District Heating (GJ) | Water (m3)
Heating | 0 | 123.02 | 0 | 0 | 0 | 0
Cooling | 75.91 | 0 | 0 | 0 | 0 | 0
Interior Lighting | 173.35 | 0 | 0 | 0 | 0 | 0
Exterior Lighting | 130.3 | 0 | 0 | 0 | 0 | 0
Interior Equipment | 405.29 | 0 | 0 | 0 | 0 | 0
Exterior Equipment | 0 | 0 | 0 | 0 | 0 | 0
Fans | 13.77 | 0 | 0 | 0 | 0 | 0
Pumps | 0 | 0 | 0 | 0 | 0 | 0
Heat Rejection | 0 | 0 | 0 | 0 | 0 | 0
Humidification | 0 | 0 | 0 | 0 | 0 | 0
Heat Recovery | 0 | 0 | 0 | 0 | 0 | 0
Water Systems | 0 | 327.19 | 0 | 0 | 0 | 1874.65
Refrigeration | 0 | 0 | 0 | 0 | 0 | 0
Generators | 0 | 0 | 0 | 0 | 0 | 0
Total End Uses | 798.63 | 450.21 | 0 | 0 | 0 | 1874.65
| Electricity (GJ) | Percent Electricity (%)
Fuel-Fired Power Generation | 0 | 0
High Temperature Geothermal* | 0 | 0
Photovoltaic Power | 0 | 0
Wind Power* | 0 | 0
Net Decrease in On-Site Storage | 0 | 0
Total On-Site Electric Sources | 0 | 0
Electricity Coming From Utility | 798.63 | 100
Surplus Electricity Going To Utility | 0 | 0
Net Electricity From Utility | 798.63 | 100
Total On-Site and Utility Electric Sources | 798.63 | 100
Total Electricity End Uses | 798.63 | 100
| Construction | Reflectance | U-Factor with Film (W/m2-K) | U-Factor no Film (W/m2-K) | Gross Area (m2) | Azimuth (deg) | Tilt (deg) | Cardinal Direction
G SWALL SWA | STEEL-FRAMED_R-13 + R-3.8 CI_EXT-WALL | 0.3 | 0.477 | 0.51 | 35.3 | 180 | 90 | S
G WWALL SWA | STEEL-FRAMED_R-13 + R-3.8 CI_EXT-WALL | 0.3 | 0.477 | 0.51 | 23.22 | 270 | 90 | W
G GFLOOR SWA | BENCHMARKS-R_PRE1980_TABLE 8A-15_UNHEATED_EXT-SLAB | 0.3 | 1.627 | 2.69 | 88.25 | 270 | 180
G NWALL NWA | STEEL-FRAMED_R-13 + R-3.8 CI_EXT-WALL | 0.3 | 0.477 | 0.51 | 35.3 | 0 | 90 | N
G WWALL NWA | STEEL-FRAMED_R-13 + R-3.8 CI_EXT-WALL | 0.3 | 0.477 | 0.51 | 23.22 | 270 | 90 | W
G GFLOOR NWA | BENCHMARKS-R_PRE1980_TABLE 8A-15_UNHEATED_EXT-SLAB | 0.3 | 1.627 | 2.69 | 88.25 | 270 | 180
G SWALL SEA | STEEL-FRAMED_R-13 + R-3.8 CI_EXT-WALL | 0.3 | 0.477 | 0.51 | 35.3 | 180 | 90 | S
G EWALL SEA | STEEL-FRAMED_R-13 + R-3.8 CI_EXT-WALL | 0.3 | 0.477 | 0.51 | 23.22 | 90 | 90 | E
G GFLOOR SEA | BENCHMARKS-R_PRE1980_TABLE 8A-15_UNHEATED_EXT-SLAB | 0.3 | 1.627 | 2.69 | 88.25 | 270 | 180
G NWALL NEA | STEEL-FRAMED_R-13 + R-3.8 CI_EXT-WALL | 0.3 | 0.477 | 0.51 | 35.3 | 0 | 90 | N
G EWALL NEA | STEEL-FRAMED_R-13 + R-3.8 CI_EXT-WALL | 0.3 | 0.477 | 0.51 | 23.22 | 90 | 90 | E
G GFLOOR NEA | BENCHMARKS-R_PRE1980_TABLE 8A-15_UNHEATED_EXT-SLAB | 0.3 | 1.627 | 2.69 | 88.25 | 270 | 180
G NWALL N1A | STEEL-FRAMED_R-13 + R-3.8 CI_EXT-WALL | 0.3 | 0.477 | 0.51 | 35.3 | 0 | 90 | N
G GFLOOR N1A | BENCHMARKS-R_PRE1980_TABLE 8A-15_UNHEATED_EXT-SLAB | 0.3 | 1.627 | 2.69 | 88.25 | 270 | 180
G NWALL N2A | STEEL-FRAMED_R-13 + R-3.8 CI_EXT-WALL | 0.3 | 0.477 | 0.51 | 35.3 | 0 | 90 | N
G GFLOOR N2A | BENCHMARKS-R_PRE1980_TABLE 8A-15_UNHEATED_EXT-SLAB | 0.3 | 1.627 | 2.69 | 88.25 | 270 | 180
G SWALL S1A | STEEL-FRAMED_R-13 + R-3.8 CI_EXT-WALL | 0.3 | 0.477 | 0.51 | 35.3 | 180 | 90 | S
G GFLOOR S1A | BENCHMARKS-R_PRE1980_TABLE 8A-15_UNHEATED_EXT-SLAB | 0.3 | 1.627 | 2.69 | 88.25 | 270 | 180
G SWALL S2A | STEEL-FRAMED_R-13 + R-3.8 CI_EXT-WALL | 0.3 | 0.477 | 0.51 | 35.3 | 180 | 90 | S
G GFLOOR S2A | BENCHMARKS-R_PRE1980_TABLE 8A-15_UNHEATED_EXT-SLAB | 0.3 | 1.627 | 2.69 | 88.25 | 270 | 180
M WWALL SWA | STEEL-FRAMED_R-13 + R-3.8 CI_EXT-WALL | 0.3 | 0.477 | 0.51 | 46.45 | 270 | 90 | W
M SWALL SWA | STEEL-FRAMED_R-13 + R-3.8 CI_EXT-WALL | 0.3 | 0.477 | 0.51 | 70.6 | 180 | 90 | S
M NWALL NWA | STEEL-FRAMED_R-13 + R-3.8 CI_EXT-WALL | 0.3 | 0.477 | 0.51 | 70.6 | 0 | 90 | N
M WWALL NWA | STEEL-FRAMED_R-13 + R-3.8 CI_EXT-WALL | 0.3 | 0.477 | 0.51 | 46.45 | 270 | 90 | W
M EWALL SEA | STEEL-FRAMED_R-13 + R-3.8 CI_EXT-WALL | 0.3 | 0.477 | 0.51 | 46.45 | 90 | 90 | E
M SWALL SEA | STEEL-FRAMED_R-13 + R-3.8 CI_EXT-WALL | 0.3 | 0.477 | 0.51 | 70.6 | 180 | 90 | S
M NWALL NEA | STEEL-FRAMED_R-13 + R-3.8 CI_EXT-WALL | 0.3 | 0.477 | 0.51 | 70.6 | 0 | 90 | N
M EWALL NEA | STEEL-FRAMED_R-13 + R-3.8 CI_EXT-WALL | 0.3 | 0.477 | 0.51 | 46.45 | 90 | 90 | E
M NWALL N1A | STEEL-FRAMED_R-13 + R-3.8 CI_EXT-WALL | 0.3 | 0.477 | 0.51 | 70.6 | 0 | 90 | N
M NWALL N2A | STEEL-FRAMED_R-13 + R-3.8 CI_EXT-WALL | 0.3 | 0.477 | 0.51 | 70.6 | 0 | 90 | N
M SWALL S1A | STEEL-FRAMED_R-13 + R-3.8 CI_EXT-WALL | 0.3 | 0.477 | 0.51 | 70.6 | 180 | 90 | S
M SWALL S2A | STEEL-FRAMED_R-13 + R-3.8 CI_EXT-WALL | 0.3 | 0.477 | 0.51 | 70.6 | 180 | 90 | S
T WWALL SWA | STEEL-FRAMED_R-13 + R-3.8 CI_EXT-WALL | 0.3 | 0.477 | 0.51 | 23.22 | 270 | 90 | W
T SWALL SWA | STEEL-FRAMED_R-13 + R-3.8 CI_EXT-WALL | 0.3 | 0.477 | 0.51 | 35.3 | 180 | 90 | S
T ROOF SWA | IEAD_R-15 CI_ROOF | 0.3 | 0.357 | 0.38 | 88.25 | 0 | 0
T NWALL NWA | STEEL-FRAMED_R-13 + R-3.8 CI_EXT-WALL | 0.3 | 0.477 | 0.51 | 35.3 | 0 | 90 | N
T WWALL NWA | STEEL-FRAMED_R-13 + R-3.8 CI_EXT-WALL | 0.3 | 0.477 | 0.51 | 23.22 | 270 | 90 | W
T ROOF NWA | IEAD_R-15 CI_ROOF | 0.3 | 0.357 | 0.38 | 88.25 | 0 | 0
T EWALL SEA | STEEL-FRAMED_R-13 + R-3.8 CI_EXT-WALL | 0.3 | 0.477 | 0.51 | 23.22 | 90 | 90 | E
T SWALL SEA | STEEL-FRAMED_R-13 + R-3.8 CI_EXT-WALL | 0.3 | 0.477 | 0.51 | 35.3 | 180 | 90 | S
T ROOF SEA | IEAD_R-15 CI_ROOF | 0.3 | 0.357 | 0.38 | 88.25 | 0 | 0
T NWALL NEA | STEEL-FRAMED_R-13 + R-3.8 CI_EXT-WALL | 0.3 | 0.477 | 0.51 | 35.3 | 0 | 90 | N
T EWALL NEA | STEEL-FRAMED_R-13 + R-3.8 CI_EXT-WALL | 0.3 | 0.477 | 0.51 | 23.22 | 90 | 90 | E
T ROOF NEA | IEAD_R-15 CI_ROOF | 0.3 | 0.357 | 0.38 | 88.25 | 0 | 0
T NWALL N1A | STEEL-FRAMED_R-13 + R-3.8 CI_EXT-WALL | 0.3 | 0.477 | 0.51 | 35.3 | 0 | 90 | N
T ROOF N1A | IEAD_R-15 CI_ROOF | 0.3 | 0.357 | 0.38 | 88.25 | 0 | 0
T NWALL N2A | STEEL-FRAMED_R-13 + R-3.8 CI_EXT-WALL | 0.3 | 0.477 | 0.51 | 35.3 | 0 | 90 | N
T ROOF N2A | IEAD_R-15 CI_ROOF | 0.3 | 0.357 | 0.38 | 88.25 | 0 | 0
T SWALL S1A | STEEL-FRAMED_R-13 + R-3.8 CI_EXT-WALL | 0.3 | 0.477 | 0.51 | 35.3 | 180 | 90 | S
T ROOF S1A | IEAD_R-15 CI_ROOF | 0.3 | 0.357 | 0.38 | 88.25 | 0 | 0
T SWALL S2A | STEEL-FRAMED_R-13 + R-3.8 CI_EXT-WALL | 0.3 | 0.477 | 0.51 | 35.3 | 180 | 90 | S
T ROOF S2A | IEAD_R-15 CI_ROOF | 0.3 | 0.357 | 0.38 | 88.25 | 0 | 0
T WWALL C | STEEL-FRAMED_R-13 + R-3.8 CI_EXT-WALL | 0.3 | 0.477 | 0.51 | 5.11 | 270 | 90 | W
T EWALL C | STEEL-FRAMED_R-13 + R-3.8 CI_EXT-WALL | 0.3 | 0.477 | 0.51 | 5.11 | 90 | 90 | E
T ROOF C | IEAD_R-15 CI_ROOF | 0.3 | 0.357 | 0.38 | 77.66 | 0 | 0
G WWALL C | STEEL-FRAMED_R-13 + R-3.8 CI_EXT-WALL | 0.3 | 0.477 | 0.51 | 5.11 | 270 | 90 | W
G EWALL C | STEEL-FRAMED_R-13 + R-3.8 CI_EXT-WALL | 0.3 | 0.477 | 0.51 | 5.11 | 90 | 90 | E
G FLOOR C | BENCHMARKS-R_PRE1980_TABLE 8A-15_UNHEATED_EXT-SLAB | 0.3 | 1.627 | 2.69 | 77.66 | 270 | 180
M WWALL C | STEEL-FRAMED_R-13 + R-3.8 CI_EXT-WALL | 0.3 | 0.477 | 0.51 | 10.22 | 270 | 90 | W
M EWALL C | STEEL-FRAMED_R-13 + R-3.8 CI_EXT-WALL | 0.3 | 0.477 | 0.51 | 10.22 | 90 | 90 | E
| Construction | Area of Opening (m2) | U-Factor | SHGC | Visible Transmittance | Shade Control | Parent Surface
GWINDOW1 | STD_WINDOW_UVALUE_6.878_SHGC_0.61_VT_0.61 | 5.2 | 6.88 | 0.61 | 0.61 | No | G SWALL SWA
GWINDOW2 | STD_WINDOW_UVALUE_6.878_SHGC_0.61_VT_0.61_WEST | 3.34 | 6.88 | 0.61 | 0.61 | No | G WWALL SWA
GWINDOW4 | STD_WINDOW_UVALUE_6.878_SHGC_0.61_VT_0.61_NORTH | 5.2 | 6.88 | 0.61 | 0.61 | No | G NWALL NWA
GWINDOW6 | STD_WINDOW_UVALUE_6.878_SHGC_0.61_VT_0.61_WEST | 3.34 | 6.88 | 0.61 | 0.61 | No | G WWALL NWA
GWINDOW3 | STD_WINDOW_UVALUE_6.878_SHGC_0.61_VT_0.61 | 5.2 | 6.88 | 0.61 | 0.61 | No | G SWALL SEA
GWINDOW7 | STD_WINDOW_UVALUE_6.878_SHGC_0.61_VT_0.61_EAST | 3.34 | 6.88 | 0.61 | 0.61 | No | G EWALL SEA
GWINDOW5 | STD_WINDOW_UVALUE_6.878_SHGC_0.61_VT_0.61_NORTH | 5.2 | 6.88 | 0.61 | 0.61 | No | G NWALL NEA
GWINDOW8 | STD_WINDOW_UVALUE_6.878_SHGC_0.61_VT_0.61_EAST | 3.34 | 6.88 | 0.61 | 0.61 | No | G EWALL NEA
GWINDOW9 | STD_WINDOW_UVALUE_6.878_SHGC_0.61_VT_0.61_NORTH | 5.2 | 6.88 | 0.61 | 0.61 | No | G NWALL N1A
GWINDOW10 | STD_WINDOW_UVALUE_6.878_SHGC_0.61_VT_0.61_NORTH | 5.2 | 6.88 | 0.61 | 0.61 | No | G NWALL N2A
GWINDOW11 | STD_WINDOW_UVALUE_6.878_SHGC_0.61_VT_0.61 | 5.2 | 6.88 | 0.61 | 0.61 | No | G SWALL S1A
GWINDOW12 | STD_WINDOW_UVALUE_6.878_SHGC_0.61_VT_0.61 | 5.2 | 6.88 | 0.61 | 0.61 | No | G SWALL S2A
MWINDOW2 | STD_WINDOW_UVALUE_6.878_SHGC_0.61_VT_0.61_WEST | 6.69 | 6.88 | 0.61 | 0.61 | No | M WWALL SWA
MWINDOW1 | STD_WINDOW_UVALUE_6.878_SHGC_0.61_VT_0.61 | 10.4 | 6.88 | 0.61 | 0.61 | No | M SWALL SWA
MWINDOW4 | STD_WINDOW_UVALUE_6.878_SHGC_0.61_VT_0.61_NORTH | 10.4 | 6.88 | 0.61 | 0.61 | No | M NWALL NWA
MWINDOW6 | STD_WINDOW_UVALUE_6.878_SHGC_0.61_VT_0.61_WEST | 6.69 | 6.88 | 0.61 | 0.61 | No | M WWALL NWA
MWINDOW7 | STD_WINDOW_UVALUE_6.878_SHGC_0.61_VT_0.61_EAST | 6.69 | 6.88 | 0.61 | 0.61 | No | M EWALL SEA
MWINDOW3 | STD_WINDOW_UVALUE_6.878_SHGC_0.61_VT_0.61 | 10.4 | 6.88 | 0.61 | 0.61 | No | M SWALL SEA
MWINDOW5 | STD_WINDOW_UVALUE_6.878_SHGC_0.61_VT_0.61_NORTH | 10.4 | 6.88 | 0.61 | 0.61 | No | M NWALL NEA
MWINDOW8 | STD_WINDOW_UVALUE_6.878_SHGC_0.61_VT_0.61_EAST | 6.69 | 6.88 | 0.61 | 0.61 | No | M EWALL NEA
MWINDOW9 | STD_WINDOW_UVALUE_6.878_SHGC_0.61_VT_0.61_NORTH | 10.4 | 6.88 | 0.61 | 0.61 | No | M NWALL N1A
MWINDOW10 | STD_WINDOW_UVALUE_6.878_SHGC_0.61_VT_0.61_NORTH | 10.4 | 6.88 | 0.61 | 0.61 | No | M NWALL N2A
MWINDOW11 | STD_WINDOW_UVALUE_6.878_SHGC_0.61_VT_0.61 | 10.4 | 6.88 | 0.61 | 0.61 | No | M SWALL S1A
MWINDOW12 | STD_WINDOW_UVALUE_6.878_SHGC_0.61_VT_0.61 | 10.4 | 6.88 | 0.61 | 0.61 | No | M SWALL S2A
TWINDOW2 | STD_WINDOW_UVALUE_6.878_SHGC_0.61_VT_0.61_WEST | 3.34 | 6.88 | 0.61 | 0.61 | No | T WWALL SWA
TWINDOW1 | STD_WINDOW_UVALUE_6.878_SHGC_0.61_VT_0.61 | 5.2 | 6.88 | 0.61 | 0.61 | No | T SWALL SWA
TWINDOW4 | STD_WINDOW_UVALUE_6.878_SHGC_0.61_VT_0.61_NORTH | 5.2 | 6.88 | 0.61 | 0.61 | No | T NWALL NWA
TWINDOW6 | STD_WINDOW_UVALUE_6.878_SHGC_0.61_VT_0.61_WEST | 3.34 | 6.88 | 0.61 | 0.61 | No | T WWALL NWA
TWINDOW7 | STD_WINDOW_UVALUE_6.878_SHGC_0.61_VT_0.61_EAST | 3.34 | 6.88 | 0.61 | 0.61 | No | T EWALL SEA
TWINDOW3 | STD_WINDOW_UVALUE_6.878_SHGC_0.61_VT_0.61 | 5.2 | 6.88 | 0.61 | 0.61 | No | T SWALL SEA
TWINDOW5 | STD_WINDOW_UVALUE_6.878_SHGC_0.61_VT_0.61_NORTH | 5.2 | 6.88 | 0.61 | 0.61 | No | T NWALL NEA
TWINDOW8 | STD_WINDOW_UVALUE_6.878_SHGC_0.61_VT_0.61_EAST | 3.34 | 6.88 | 0.61 | 0.61 | No | T EWALL NEA
TWINDOW9 | STD_WINDOW_UVALUE_6.878_SHGC_0.61_VT_0.61_NORTH | 5.2 | 6.88 | 0.61 | 0.61 | No | T NWALL N1A
TWINDOW10 | STD_WINDOW_UVALUE_6.878_SHGC_0.61_VT_0.61_NORTH | 5.2 | 6.88 | 0.61 | 0.61 | No | T NWALL N2A
TWINDOW11 | STD_WINDOW_UVALUE_6.878_SHGC_0.61_VT_0.61 | 5.2 | 6.88 | 0.61 | 0.61 | No | T SWALL S1A
TWINDOW12 | STD_WINDOW_UVALUE_6.878_SHGC_0.61_VT_0.61 | 5.2 | 6.88 | 0.61 | 0.61 | No | T SWALL S2A
TWINDOW13 | STD_WINDOW_UVALUE_6.878_SHGC_0.61_VT_0.61_WEST | 1.11 | 6.88 | 0.61 | 0.61 | No | T WWALL C
TWINDOW14 | STD_WINDOW_UVALUE_6.878_SHGC_0.61_VT_0.61_EAST | 1.11 | 6.88 | 0.61 | 0.61 | No | T EWALL C
GWINDOW13 | STD_WINDOW_UVALUE_6.878_SHGC_0.61_VT_0.61_WEST | 1.11 | 6.88 | 0.61 | 0.61 | No | G WWALL C
EAST_DOOR | STD_WINDOW_UVALUE_6.878_SHGC_0.61_VT_0.61_EAST | 3.32 | 6.88 | 0.61 | 0.61 | No | G EWALL C
MWINDOW13 | STD_WINDOW_UVALUE_6.878_SHGC_0.61_VT_0.61_WEST | 2.23 | 6.88 | 0.61 | 0.61 | No | M WWALL C
MWINDOW14 | STD_WINDOW_UVALUE_6.878_SHGC_0.61_VT_0.61_EAST | 2.23 | 6.88 | 0.61 | 0.61 | No | M EWALL C
| Type | Nominal Capacity (W) | Nominal Efficiency (W/W)
SPLITSYSTEMAC:1_UNITARY_PACKAGE_COOLCOIL | Coil:Cooling:DX:SingleSpeed | 17579.87 | 3.25
SPLITSYSTEMAC:2_UNITARY_PACKAGE_COOLCOIL | Coil:Cooling:DX:SingleSpeed | 17579.87 | 3.25
SPLITSYSTEMAC:3_UNITARY_PACKAGE_COOLCOIL | Coil:Cooling:DX:SingleSpeed | 14063.9 | 3.25
SPLITSYSTEMAC:4_UNITARY_PACKAGE_COOLCOIL | Coil:Cooling:DX:SingleSpeed | 17579.87 | 3.25
SPLITSYSTEMAC:5_UNITARY_PACKAGE_COOLCOIL | Coil:Cooling:DX:SingleSpeed | 17579.87 | 3.25
SPLITSYSTEMAC:6_UNITARY_PACKAGE_COOLCOIL | Coil:Cooling:DX:SingleSpeed | 17579.87 | 3.25
SPLITSYSTEMAC:7_UNITARY_PACKAGE_COOLCOIL | Coil:Cooling:DX:SingleSpeed | 17579.87 | 3.25
SPLITSYSTEMAC:8_UNITARY_PACKAGE_COOLCOIL | Coil:Cooling:DX:SingleSpeed | 17579.87 | 3.25
SPLITSYSTEMAC:9_UNITARY_PACKAGE_COOLCOIL | Coil:Cooling:DX:SingleSpeed | 35159.74 | 3.25
SPLITSYSTEMAC:10_UNITARY_PACKAGE_COOLCOIL | Coil:Cooling:DX:SingleSpeed | 35159.74 | 3.25
SPLITSYSTEMAC:11_UNITARY_PACKAGE_COOLCOIL | Coil:Cooling:DX:SingleSpeed | 35159.74 | 3.25
SPLITSYSTEMAC:12_UNITARY_PACKAGE_COOLCOIL | Coil:Cooling:DX:SingleSpeed | 35159.74 | 3.25
SPLITSYSTEMAC:13_UNITARY_PACKAGE_COOLCOIL | Coil:Cooling:DX:SingleSpeed | 35159.74 | 3.25
SPLITSYSTEMAC:14_UNITARY_PACKAGE_COOLCOIL | Coil:Cooling:DX:SingleSpeed | 35159.74 | 3.25
SPLITSYSTEMAC:15_UNITARY_PACKAGE_COOLCOIL | Coil:Cooling:DX:SingleSpeed | 35159.74 | 3.25
SPLITSYSTEMAC:16_UNITARY_PACKAGE_COOLCOIL | Coil:Cooling:DX:SingleSpeed | 35159.74 | 3.25
SPLITSYSTEMAC:17_UNITARY_PACKAGE_COOLCOIL | Coil:Cooling:DX:SingleSpeed | 17579.87 | 3.25
SPLITSYSTEMAC:18_UNITARY_PACKAGE_COOLCOIL | Coil:Cooling:DX:SingleSpeed | 17579.87 | 3.25
SPLITSYSTEMAC:19_UNITARY_PACKAGE_COOLCOIL | Coil:Cooling:DX:SingleSpeed | 17579.87 | 3.25
SPLITSYSTEMAC:20_UNITARY_PACKAGE_COOLCOIL | Coil:Cooling:DX:SingleSpeed | 17579.87 | 3.25
SPLITSYSTEMAC:21_UNITARY_PACKAGE_COOLCOIL | Coil:Cooling:DX:SingleSpeed | 17579.87 | 3.25
SPLITSYSTEMAC:22_UNITARY_PACKAGE_COOLCOIL | Coil:Cooling:DX:SingleSpeed | 17579.87 | 3.25
SPLITSYSTEMAC:23_UNITARY_PACKAGE_COOLCOIL | Coil:Cooling:DX:SingleSpeed | 17579.87 | 3.25
SPLITSYSTEMAC:24_UNITARY_PACKAGE_COOLCOIL | Coil:Cooling:DX:SingleSpeed | 17579.87 | 3.25
| Type | Total Efficiency (W/W) | Delta Pressure (pa) | Max Flow Rate (m3/s) | Rated Power (W) | Motor Heat In Air Fraction | End Use
SPLITSYSTEMAC:1_UNITARY_PACKAGE_FAN | Fan:OnOff | 0.58 | 375 | 1.06 | 686.64 | 1 | General
SPLITSYSTEMAC:2_UNITARY_PACKAGE_FAN | Fan:OnOff | 0.58 | 375 | 1.06 | 686.64 | 1 | General
SPLITSYSTEMAC:3_UNITARY_PACKAGE_FAN | Fan:OnOff | 0.58 | 375 | 0.85 | 549.31 | 1 | General
SPLITSYSTEMAC:4_UNITARY_PACKAGE_FAN | Fan:OnOff | 0.58 | 375 | 1.06 | 686.64 | 1 | General
SPLITSYSTEMAC:5_UNITARY_PACKAGE_FAN | Fan:OnOff | 0.58 | 375 | 1.06 | 686.64 | 1 | General
SPLITSYSTEMAC:6_UNITARY_PACKAGE_FAN | Fan:OnOff | 0.58 | 375 | 1.06 | 686.64 | 1 | General
SPLITSYSTEMAC:7_UNITARY_PACKAGE_FAN | Fan:OnOff | 0.58 | 375 | 1.06 | 686.64 | 1 | General
SPLITSYSTEMAC:8_UNITARY_PACKAGE_FAN | Fan:OnOff | 0.58 | 375 | 1.06 | 686.64 | 1 | General
SPLITSYSTEMAC:9_UNITARY_PACKAGE_FAN | Fan:OnOff | 0.58 | 375 | 2.12 | 1373.28 | 1 | General
SPLITSYSTEMAC:10_UNITARY_PACKAGE_FAN | Fan:OnOff | 0.58 | 375 | 2.12 | 1373.28 | 1 | General
SPLITSYSTEMAC:11_UNITARY_PACKAGE_FAN | Fan:OnOff | 0.58 | 375 | 2.12 | 1373.28 | 1 | General
SPLITSYSTEMAC:12_UNITARY_PACKAGE_FAN | Fan:OnOff | 0.58 | 375 | 2.12 | 1373.28 | 1 | General
SPLITSYSTEMAC:13_UNITARY_PACKAGE_FAN | Fan:OnOff | 0.58 | 375 | 2.12 | 1373.28 | 1 | General
SPLITSYSTEMAC:14_UNITARY_PACKAGE_FAN | Fan:OnOff | 0.58 | 375 | 2.12 | 1373.28 | 1 | General
SPLITSYSTEMAC:15_UNITARY_PACKAGE_FAN | Fan:OnOff | 0.58 | 375 | 2.12 | 1373.28 | 1 | General
SPLITSYSTEMAC:16_UNITARY_PACKAGE_FAN | Fan:OnOff | 0.58 | 375 | 2.12 | 1373.28 | 1 | General
SPLITSYSTEMAC:17_UNITARY_PACKAGE_FAN | Fan:OnOff | 0.58 | 375 | 1.06 | 686.64 | 1 | General
SPLITSYSTEMAC:18_UNITARY_PACKAGE_FAN | Fan:OnOff | 0.58 | 375 | 1.06 | 686.64 | 1 | General
SPLITSYSTEMAC:19_UNITARY_PACKAGE_FAN | Fan:OnOff | 0.58 | 375 | 1.06 | 686.64 | 1 | General
SPLITSYSTEMAC:20_UNITARY_PACKAGE_FAN | Fan:OnOff | 0.58 | 375 | 1.06 | 686.64 | 1 | General
SPLITSYSTEMAC:21_UNITARY_PACKAGE_FAN | Fan:OnOff | 0.58 | 375 | 1.06 | 686.64 | 1 | General
SPLITSYSTEMAC:22_UNITARY_PACKAGE_FAN | Fan:OnOff | 0.58 | 375 | 1.06 | 686.64 | 1 | General
SPLITSYSTEMAC:23_UNITARY_PACKAGE_FAN | Fan:OnOff | 0.58 | 375 | 1.06 | 686.64 | 1 | General
SPLITSYSTEMAC:24_UNITARY_PACKAGE_FAN | Fan:OnOff | 0.58 | 375 | 1.06 | 686.64 | 1 | General
| Type | Control | Head (pa) | Power (W) | Motor Efficiency (W/W)
SHWSYS1 PUMP | Pump:VariableSpeed | INTERMITTENT | 0.01 | 0 | 1
| Type | Storage Volume (m3) | Input(W) | Thermal Efficiency (W/W) | Recovery Efficiency (W/W) | Energy Factor
SHWSYS1 WATER HEATER | WaterHeater:Mixed | 0 | 211500 | 0.8 | 704.88 | 0.55
Nominal Capacity [W]
SPLITSYSTEMAC:1_UNITARY_PACKAGE_HEATCOIL | 47266.96
SPLITSYSTEMAC:2_UNITARY_PACKAGE_HEATCOIL | 47266.96
SPLITSYSTEMAC:3_UNITARY_PACKAGE_HEATCOIL | 37813.57
SPLITSYSTEMAC:4_UNITARY_PACKAGE_HEATCOIL | 47266.96
SPLITSYSTEMAC:5_UNITARY_PACKAGE_HEATCOIL | 47266.96
SPLITSYSTEMAC:6_UNITARY_PACKAGE_HEATCOIL | 47266.96
SPLITSYSTEMAC:7_UNITARY_PACKAGE_HEATCOIL | 47266.96
SPLITSYSTEMAC:8_UNITARY_PACKAGE_HEATCOIL | 47266.96
SPLITSYSTEMAC:9_UNITARY_PACKAGE_HEATCOIL | 94533.92
SPLITSYSTEMAC:10_UNITARY_PACKAGE_HEATCOIL | 94533.92
SPLITSYSTEMAC:11_UNITARY_PACKAGE_HEATCOIL | 94533.92
SPLITSYSTEMAC:12_UNITARY_PACKAGE_HEATCOIL | 94533.92
SPLITSYSTEMAC:13_UNITARY_PACKAGE_HEATCOIL | 94533.92
SPLITSYSTEMAC:14_UNITARY_PACKAGE_HEATCOIL | 94533.92
SPLITSYSTEMAC:15_UNITARY_PACKAGE_HEATCOIL | 94533.92
SPLITSYSTEMAC:16_UNITARY_PACKAGE_HEATCOIL | 94533.92
SPLITSYSTEMAC:17_UNITARY_PACKAGE_HEATCOIL | 47266.96
SPLITSYSTEMAC:18_UNITARY_PACKAGE_HEATCOIL | 47266.96
SPLITSYSTEMAC:19_UNITARY_PACKAGE_HEATCOIL | 47266.96
SPLITSYSTEMAC:20_UNITARY_PACKAGE_HEATCOIL | 47266.96
SPLITSYSTEMAC:21_UNITARY_PACKAGE_HEATCOIL | 47266.96
SPLITSYSTEMAC:22_UNITARY_PACKAGE_HEATCOIL | 47266.96
SPLITSYSTEMAC:23_UNITARY_PACKAGE_HEATCOIL | 47266.96
SPLITSYSTEMAC:24_UNITARY_PACKAGE_HEATCOIL | 47266.96
| CO2:FACILITY [kg] | NOX:FACILITY [kg] | SO2:FACILITY [kg] | PM:FACILITY [kg] | HG:FACILITY [kg] | WATERENVIRONMENTALFACTORS:FACILITY [L] | CARBON EQUIVALENT:FACILITY [kg]
January | 9322.4637 | 8.1746 | 51.7555 | 0 | 0 | 312167.549 | 3384.4245
February | 7106.4977 | 6.1863 | 47.5385 | 0 | 0 | 286777.372 | 2604.6089
March | 7803.5097 | 6.7979 | 51.3243 | 0 | 0 | 309611.4064 | 2857.3963
April | 7114.6451 | 6.1784 | 50.2762 | 0 | 0 | 303305.0308 | 2615.7813
May | 7200.8275 | 6.2403 | 53.1983 | 0 | 0 | 320943.6173 | 2654.5244
June | 7042.3261 | 6.0981 | 52.8978 | 0 | 0 | 319134.155 | 2598.7499
July | 7701.7321 | 6.6623 | 59.0582 | 0 | 0 | 356305.6279 | 2845.7668
August | 7628.9891 | 6.5997 | 58.4396 | 0 | 0 | 352572.7631 | 2818.7027
September | 7824.9514 | 6.7661 | 60.499 | 0 | 0 | 364999.6141 | 2892.8088
October | 7621.7395 | 6.5987 | 57.4467 | 0 | 0 | 346578.9217 | 2813.1645
November | 7361.4736 | 6.3959 | 51.4477 | 0 | 0 | 310369.9906 | 2704.7833
December | 8943.8137 | 7.8307 | 51.7677 | 0 | 0 | 312253.0625 | 3253.4103
Annual Sum or Average | 92672.9693 | 80.5291 | 645.6494 | 0 | 0.0003 | 3895019.1103 | 34044.1215
Minimum of Months | 7042.3261 | 6.0981 | 47.5385 | 0 | 0 | 286777.372 | 2598.7499
Maximum of Months | 9322.4637 | 8.1746 | 60.499 | 0 | 0 | 364999.6141 | 3384.4245
| ELECTRICITY:FACILITY [J] | ELECTRICITY:FACILITY {Maximum}[W] | ELECTRICITY:FACILITY {TIMESTAMP} | INTERIORLIGHTS:ELECTRICITY {AT MAX/MIN} [W] | INTERIOREQUIPMENT:ELECTRICITY {AT MAX/MIN} [W] | FANS:ELECTRICITY {AT MAX/MIN} [W] | HEATING:ELECTRICITY {AT MAX/MIN} [W] | COOLING:ELECTRICITY {AT MAX/MIN} [W] | EXTERIORLIGHTS:ELECTRICITY {AT MAX/MIN} [W] | PUMPS:ELECTRICITY {AT MAX/MIN} [W] | HEATREJECTION:ELECTRICITY [Invalid/Undefined] | EXTERIOREQUIPMENT:ELECTRICITY [Invalid/Undefined] | HUMIDIFICATION:ELECTRICITY [Invalid/Undefined] | HEATRECOVERY:ELECTRICITY [Invalid/Undefined] | WATERSYSTEMS:ELECTRICITY [Invalid/Undefined] | REFRIGERATION:ELECTRICITY [Invalid/Undefined] | GENERATORS:ELECTRICITY [Invalid/Undefined] | ELECTRICITYPRODUCED:FACILITY [Invalid/Undefined]
January | 64006100000 | 40894.363 | 16-JAN-18:15 | 10630.253 | 19459.138 | 359.854 | 0 | 2145.652 | 8299.466 | 0 | 0 | 0 | 0 | 0 | 0 | 0 | 0 | 0
February | 58800100000 | 46184.613 | 15-FEB-18:15 | 10630.253 | 19459.138 | 1087.283 | 0 | 6708.473 | 8299.466 | 0 | 0 | 0 | 0 | 0 | 0 | 0 | 0 | 0
March | 63482000000 | 42033.079 | 20-MAR-18:30 | 12294.589 | 17987.869 | 495.673 | 0 | 2955.481 | 8299.466 | 0 | 0 | 0 | 0 | 0 | 0 | 0 | 0 | 0
April | 62188900000 | 46606.915 | 29-APR-18:00 | 12294.589 | 17987.869 | 1152.517 | 0 | 6872.474 | 8299.466 | 0 | 0 | 0 | 0 | 0 | 0 | 0 | 0 | 0
May | 65805500000 | 48265.494 | 25-MAY-19:15 | 12443.002 | 17257.544 | 1419.04 | 0 | 8846.441 | 8299.466 | 0 | 0 | 0 | 0 | 0 | 0 | 0 | 0 | 0
June | 65434500000 | 48568.573 | 16-JUN-19:30 | 12443.002 | 17257.544 | 1517.913 | 0 | 9050.648 | 8299.466 | 0 | 0 | 0 | 0 | 0 | 0 | 0 | 0 | 0
July | 73056000000 | 122082.883 | 02-JUL-12:00 | 3103.634 | 12575.176 | 11891.124 | 0 | 94512.95 | 0 | 0 | 0 | 0 | 0 | 0 | 0 | 0 | 0 | 0
August | 72290700000 | 50760.065 | 27-AUG-18:45 | 12294.589 | 17987.869 | 1670.792 | 0 | 10507.348 | 8299.466 | 0 | 0 | 0 | 0 | 0 | 0 | 0 | 0 | 0
September | 74838600000 | 129010.903 | 28-SEP-15:15 | 7179.593 | 15994.865 | 12039.268 | 0 | 93797.177 | 0 | 0 | 0 | 0 | 0 | 0 | 0 | 0 | 0 | 0
October | 71061700000 | 51503.755 | 13-OCT-17:45 | 10630.253 | 19459.138 | 1799.263 | 0 | 11315.636 | 8299.466 | 0 | 0 | 0 | 0 | 0 | 0 | 0 | 0 | 0
November | 63637500000 | 42673.665 | 11-NOV-18:15 | 10630.253 | 19459.138 | 615.407 | 0 | 3669.402 | 8299.466 | 0 | 0 | 0 | 0 | 0 | 0 | 0 | 0 | 0
December | 64023600000 | 40507.596 | 17-DEC-18:15 | 10630.253 | 19459.138 | 309.912 | 0 | 1808.828 | 8299.466 | 0 | 0 | 0 | 0 | 0 | 0 | 0 | 0 | 0
Annual Sum or Average | 798625000000 | [9 empty] | 0 | 0 | 0 | 0 | 0 | 0 | 0 | 0
Minimum of Months | 58800100000 | 40507.596 |  | 3103.634 | 12575.176 | 309.912 | 0 | 1808.828 | 0 | 0 | 0 | 0 | 0 | 0 | 0 | 0 | 0 | 0
Maximum of Months | 74838600000 | 129010.903 |  | 12443.002 | 19459.138 | 12039.268 | 0 | 94512.95 | 8299.466 | 0 | 0 | 0 | 0 | 0 | 0 | 0 | 0 | 0
| Electric | Gas | Other | Total
Cost ($) | 34007.09 | 3837.32 | 0 | 37844.41
Cost per Total Building Area ($/m2) | 10.85 | 1.22 | 0 | 12.07
Cost per Net Conditioned Building Area ($/m2) | 12.04 | 1.36 | 0 | 13.4
8-baltimore
| Total Energy (GJ) | Energy Per Total Building Area (MJ/m2) | Energy Per Conditioned Building Area (MJ/m2)
Total Site Energy | 1798.9 | 573.89 | 637.01
Net Site Energy | 1798.9 | 573.89 | 637.01
Total Source Energy | 4463.28 | 1423.88 | 1580.5
Net Source Energy | 4463.28 | 1423.88 | 1580.5
Area (m2)
Total Building Area | 3134.59
Net Conditioned Building Area | 2823.96
| Electricity (GJ) | Natural Gas (GJ) | Other Fuel (GJ) | District Cooling (GJ) | District Heating (GJ) | Water (m3)
Heating | 0 | 460.63 | 0 | 0 | 0 | 0
Cooling | 266.84 | 0 | 0 | 0 | 0 | 0
Interior Lighting | 173.35 | 0 | 0 | 0 | 0 | 0
Exterior Lighting | 130.43 | 0 | 0 | 0 | 0 | 0
Interior Equipment | 405.29 | 0 | 0 | 0 | 0 | 0
Exterior Equipment | 0 | 0 | 0 | 0 | 0 | 0
Fans | 30.08 | 0 | 0 | 0 | 0 | 0
Pumps | 0 | 0 | 0 | 0 | 0 | 0
Heat Rejection | 0 | 0 | 0 | 0 | 0 | 0
Humidification | 0 | 0 | 0 | 0 | 0 | 0
Heat Recovery | 0 | 0 | 0 | 0 | 0 | 0
Water Systems | 0 | 332.28 | 0 | 0 | 0 | 1874.65
Refrigeration | 0 | 0 | 0 | 0 | 0 | 0
Generators | 0 | 0 | 0 | 0 | 0 | 0
Total End Uses | 1005.99 | 792.9 | 0 | 0 | 0 | 1874.65
| Electricity (GJ) | Percent Electricity (%)
Fuel-Fired Power Generation | 0 | 0
High Temperature Geothermal* | 0 | 0
Photovoltaic Power | 0 | 0
Wind Power* | 0 | 0
Net Decrease in On-Site Storage | 0 | 0
Total On-Site Electric Sources | 0 | 0
Electricity Coming From Utility | 1005.99 | 100
Surplus Electricity Going To Utility | 0 | 0
Net Electricity From Utility | 1005.99 | 100
Total On-Site and Utility Electric Sources | 1005.99 | 100
Total Electricity End Uses | 1005.99 | 100
| Construction | Reflectance | U-Factor with Film (W/m2-K) | U-Factor no Film (W/m2-K) | Gross Area (m2) | Azimuth (deg) | Tilt (deg) | Cardinal Direction
G SWALL SWA | STEEL-FRAMED_R-13 + R-7.5 CI_EXT-WALL | 0.3 | 0.364 | 0.38 | 35.3 | 180 | 90 | S
G WWALL SWA | STEEL-FRAMED_R-13 + R-7.5 CI_EXT-WALL | 0.3 | 0.364 | 0.38 | 23.22 | 270 | 90 | W
G GFLOOR SWA | BENCHMARKS-R_PRE1980_TABLE 8A-15_UNHEATED_EXT-SLAB | 0.3 | 1.627 | 2.69 | 88.25 | 270 | 180
G NWALL NWA | STEEL-FRAMED_R-13 + R-7.5 CI_EXT-WALL | 0.3 | 0.364 | 0.38 | 35.3 | 0 | 90 | N
G WWALL NWA | STEEL-FRAMED_R-13 + R-7.5 CI_EXT-WALL | 0.3 | 0.364 | 0.38 | 23.22 | 270 | 90 | W
G GFLOOR NWA | BENCHMARKS-R_PRE1980_TABLE 8A-15_UNHEATED_EXT-SLAB | 0.3 | 1.627 | 2.69 | 88.25 | 270 | 180
G SWALL SEA | STEEL-FRAMED_R-13 + R-7.5 CI_EXT-WALL | 0.3 | 0.364 | 0.38 | 35.3 | 180 | 90 | S
G EWALL SEA | STEEL-FRAMED_R-13 + R-7.5 CI_EXT-WALL | 0.3 | 0.364 | 0.38 | 23.22 | 90 | 90 | E
G GFLOOR SEA | BENCHMARKS-R_PRE1980_TABLE 8A-15_UNHEATED_EXT-SLAB | 0.3 | 1.627 | 2.69 | 88.25 | 270 | 180
G NWALL NEA | STEEL-FRAMED_R-13 + R-7.5 CI_EXT-WALL | 0.3 | 0.364 | 0.38 | 35.3 | 0 | 90 | N
G EWALL NEA | STEEL-FRAMED_R-13 + R-7.5 CI_EXT-WALL | 0.3 | 0.364 | 0.38 | 23.22 | 90 | 90 | E
G GFLOOR NEA | BENCHMARKS-R_PRE1980_TABLE 8A-15_UNHEATED_EXT-SLAB | 0.3 | 1.627 | 2.69 | 88.25 | 270 | 180
G NWALL N1A | STEEL-FRAMED_R-13 + R-7.5 CI_EXT-WALL | 0.3 | 0.364 | 0.38 | 35.3 | 0 | 90 | N
G GFLOOR N1A | BENCHMARKS-R_PRE1980_TABLE 8A-15_UNHEATED_EXT-SLAB | 0.3 | 1.627 | 2.69 | 88.25 | 270 | 180
G NWALL N2A | STEEL-FRAMED_R-13 + R-7.5 CI_EXT-WALL | 0.3 | 0.364 | 0.38 | 35.3 | 0 | 90 | N
G GFLOOR N2A | BENCHMARKS-R_PRE1980_TABLE 8A-15_UNHEATED_EXT-SLAB | 0.3 | 1.627 | 2.69 | 88.25 | 270 | 180
G SWALL S1A | STEEL-FRAMED_R-13 + R-7.5 CI_EXT-WALL | 0.3 | 0.364 | 0.38 | 35.3 | 180 | 90 | S
G GFLOOR S1A | BENCHMARKS-R_PRE1980_TABLE 8A-15_UNHEATED_EXT-SLAB | 0.3 | 1.627 | 2.69 | 88.25 | 270 | 180
G SWALL S2A | STEEL-FRAMED_R-13 + R-7.5 CI_EXT-WALL | 0.3 | 0.364 | 0.38 | 35.3 | 180 | 90 | S
G GFLOOR S2A | BENCHMARKS-R_PRE1980_TABLE 8A-15_UNHEATED_EXT-SLAB | 0.3 | 1.627 | 2.69 | 88.25 | 270 | 180
M WWALL SWA | STEEL-FRAMED_R-13 + R-7.5 CI_EXT-WALL | 0.3 | 0.364 | 0.38 | 46.45 | 270 | 90 | W
M SWALL SWA | STEEL-FRAMED_R-13 + R-7.5 CI_EXT-WALL | 0.3 | 0.364 | 0.38 | 70.6 | 180 | 90 | S
M NWALL NWA | STEEL-FRAMED_R-13 + R-7.5 CI_EXT-WALL | 0.3 | 0.364 | 0.38 | 70.6 | 0 | 90 | N
M WWALL NWA | STEEL-FRAMED_R-13 + R-7.5 CI_EXT-WALL | 0.3 | 0.364 | 0.38 | 46.45 | 270 | 90 | W
M EWALL SEA | STEEL-FRAMED_R-13 + R-7.5 CI_EXT-WALL | 0.3 | 0.364 | 0.38 | 46.45 | 90 | 90 | E
M SWALL SEA | STEEL-FRAMED_R-13 + R-7.5 CI_EXT-WALL | 0.3 | 0.364 | 0.38 | 70.6 | 180 | 90 | S
M NWALL NEA | STEEL-FRAMED_R-13 + R-7.5 CI_EXT-WALL | 0.3 | 0.364 | 0.38 | 70.6 | 0 | 90 | N
M EWALL NEA | STEEL-FRAMED_R-13 + R-7.5 CI_EXT-WALL | 0.3 | 0.364 | 0.38 | 46.45 | 90 | 90 | E
M NWALL N1A | STEEL-FRAMED_R-13 + R-7.5 CI_EXT-WALL | 0.3 | 0.364 | 0.38 | 70.6 | 0 | 90 | N
M NWALL N2A | STEEL-FRAMED_R-13 + R-7.5 CI_EXT-WALL | 0.3 | 0.364 | 0.38 | 70.6 | 0 | 90 | N
M SWALL S1A | STEEL-FRAMED_R-13 + R-7.5 CI_EXT-WALL | 0.3 | 0.364 | 0.38 | 70.6 | 180 | 90 | S
M SWALL S2A | STEEL-FRAMED_R-13 + R-7.5 CI_EXT-WALL | 0.3 | 0.364 | 0.38 | 70.6 | 180 | 90 | S
T WWALL SWA | STEEL-FRAMED_R-13 + R-7.5 CI_EXT-WALL | 0.3 | 0.364 | 0.38 | 23.22 | 270 | 90 | W
T SWALL SWA | STEEL-FRAMED_R-13 + R-7.5 CI_EXT-WALL | 0.3 | 0.364 | 0.38 | 35.3 | 180 | 90 | S
T ROOF SWA | IEAD_R-15 CI_ROOF | 0.3 | 0.357 | 0.38 | 88.25 | 0 | 0
T NWALL NWA | STEEL-FRAMED_R-13 + R-7.5 CI_EXT-WALL | 0.3 | 0.364 | 0.38 | 35.3 | 0 | 90 | N
T WWALL NWA | STEEL-FRAMED_R-13 + R-7.5 CI_EXT-WALL | 0.3 | 0.364 | 0.38 | 23.22 | 270 | 90 | W
T ROOF NWA | IEAD_R-15 CI_ROOF | 0.3 | 0.357 | 0.38 | 88.25 | 0 | 0
T EWALL SEA | STEEL-FRAMED_R-13 + R-7.5 CI_EXT-WALL | 0.3 | 0.364 | 0.38 | 23.22 | 90 | 90 | E
T SWALL SEA | STEEL-FRAMED_R-13 + R-7.5 CI_EXT-WALL | 0.3 | 0.364 | 0.38 | 35.3 | 180 | 90 | S
T ROOF SEA | IEAD_R-15 CI_ROOF | 0.3 | 0.357 | 0.38 | 88.25 | 0 | 0
T NWALL NEA | STEEL-FRAMED_R-13 + R-7.5 CI_EXT-WALL | 0.3 | 0.364 | 0.38 | 35.3 | 0 | 90 | N
T EWALL NEA | STEEL-FRAMED_R-13 + R-7.5 CI_EXT-WALL | 0.3 | 0.364 | 0.38 | 23.22 | 90 | 90 | E
T ROOF NEA | IEAD_R-15 CI_ROOF | 0.3 | 0.357 | 0.38 | 88.25 | 0 | 0
T NWALL N1A | STEEL-FRAMED_R-13 + R-7.5 CI_EXT-WALL | 0.3 | 0.364 | 0.38 | 35.3 | 0 | 90 | N
T ROOF N1A | IEAD_R-15 CI_ROOF | 0.3 | 0.357 | 0.38 | 88.25 | 0 | 0
T NWALL N2A | STEEL-FRAMED_R-13 + R-7.5 CI_EXT-WALL | 0.3 | 0.364 | 0.38 | 35.3 | 0 | 90 | N
T ROOF N2A | IEAD_R-15 CI_ROOF | 0.3 | 0.357 | 0.38 | 88.25 | 0 | 0
T SWALL S1A | STEEL-FRAMED_R-13 + R-7.5 CI_EXT-WALL | 0.3 | 0.364 | 0.38 | 35.3 | 180 | 90 | S
T ROOF S1A | IEAD_R-15 CI_ROOF | 0.3 | 0.357 | 0.38 | 88.25 | 0 | 0
T SWALL S2A | STEEL-FRAMED_R-13 + R-7.5 CI_EXT-WALL | 0.3 | 0.364 | 0.38 | 35.3 | 180 | 90 | S
T ROOF S2A | IEAD_R-15 CI_ROOF | 0.3 | 0.357 | 0.38 | 88.25 | 0 | 0
T WWALL C | STEEL-FRAMED_R-13 + R-7.5 CI_EXT-WALL | 0.3 | 0.364 | 0.38 | 5.11 | 270 | 90 | W
T EWALL C | STEEL-FRAMED_R-13 + R-7.5 CI_EXT-WALL | 0.3 | 0.364 | 0.38 | 5.11 | 90 | 90 | E
T ROOF C | IEAD_R-15 CI_ROOF | 0.3 | 0.357 | 0.38 | 77.66 | 0 | 0
G WWALL C | STEEL-FRAMED_R-13 + R-7.5 CI_EXT-WALL | 0.3 | 0.364 | 0.38 | 5.11 | 270 | 90 | W
G EWALL C | STEEL-FRAMED_R-13 + R-7.5 CI_EXT-WALL | 0.3 | 0.364 | 0.38 | 5.11 | 90 | 90 | E
G FLOOR C | BENCHMARKS-R_PRE1980_TABLE 8A-15_UNHEATED_EXT-SLAB | 0.3 | 1.627 | 2.69 | 77.66 | 270 | 180
M WWALL C | STEEL-FRAMED_R-13 + R-7.5 CI_EXT-WALL | 0.3 | 0.364 | 0.38 | 10.22 | 270 | 90 | W
M EWALL C | STEEL-FRAMED_R-13 + R-7.5 CI_EXT-WALL | 0.3 | 0.364 | 0.38 | 10.22 | 90 | 90 | E
| Construction | Area of Opening (m2) | U-Factor | SHGC | Visible Transmittance | Shade Control | Parent Surface
GWINDOW1 | STD_WINDOW_UVALUE_3.237_SHGC_0.39_VT_0.495 | 5.2 | 3.24 | 0.39 | 0.495 | No | G SWALL SWA
GWINDOW2 | STD_WINDOW_UVALUE_3.237_SHGC_0.39_VT_0.495_WEST | 3.34 | 3.24 | 0.39 | 0.495 | No | G WWALL SWA
GWINDOW4 | STD_WINDOW_UVALUE_3.237_SHGC_0.39_VT_0.495_NORTH | 5.2 | 3.24 | 0.39 | 0.495 | No | G NWALL NWA
GWINDOW6 | STD_WINDOW_UVALUE_3.237_SHGC_0.39_VT_0.495_WEST | 3.34 | 3.24 | 0.39 | 0.495 | No | G WWALL NWA
GWINDOW3 | STD_WINDOW_UVALUE_3.237_SHGC_0.39_VT_0.495 | 5.2 | 3.24 | 0.39 | 0.495 | No | G SWALL SEA
GWINDOW7 | STD_WINDOW_UVALUE_3.237_SHGC_0.39_VT_0.495_EAST | 3.34 | 3.24 | 0.39 | 0.495 | No | G EWALL SEA
GWINDOW5 | STD_WINDOW_UVALUE_3.237_SHGC_0.39_VT_0.495_NORTH | 5.2 | 3.24 | 0.39 | 0.495 | No | G NWALL NEA
GWINDOW8 | STD_WINDOW_UVALUE_3.237_SHGC_0.39_VT_0.495_EAST | 3.34 | 3.24 | 0.39 | 0.495 | No | G EWALL NEA
GWINDOW9 | STD_WINDOW_UVALUE_3.237_SHGC_0.39_VT_0.495_NORTH | 5.2 | 3.24 | 0.39 | 0.495 | No | G NWALL N1A
GWINDOW10 | STD_WINDOW_UVALUE_3.237_SHGC_0.39_VT_0.495_NORTH | 5.2 | 3.24 | 0.39 | 0.495 | No | G NWALL N2A
GWINDOW11 | STD_WINDOW_UVALUE_3.237_SHGC_0.39_VT_0.495 | 5.2 | 3.24 | 0.39 | 0.495 | No | G SWALL S1A
GWINDOW12 | STD_WINDOW_UVALUE_3.237_SHGC_0.39_VT_0.495 | 5.2 | 3.24 | 0.39 | 0.495 | No | G SWALL S2A
MWINDOW2 | STD_WINDOW_UVALUE_3.237_SHGC_0.39_VT_0.495_WEST | 6.69 | 3.24 | 0.39 | 0.495 | No | M WWALL SWA
MWINDOW1 | STD_WINDOW_UVALUE_3.237_SHGC_0.39_VT_0.495 | 10.4 | 3.24 | 0.39 | 0.495 | No | M SWALL SWA
MWINDOW4 | STD_WINDOW_UVALUE_3.237_SHGC_0.39_VT_0.495_NORTH | 10.4 | 3.24 | 0.39 | 0.495 | No | M NWALL NWA
MWINDOW6 | STD_WINDOW_UVALUE_3.237_SHGC_0.39_VT_0.495_WEST | 6.69 | 3.24 | 0.39 | 0.495 | No | M WWALL NWA
MWINDOW7 | STD_WINDOW_UVALUE_3.237_SHGC_0.39_VT_0.495_EAST | 6.69 | 3.24 | 0.39 | 0.495 | No | M EWALL SEA
MWINDOW3 | STD_WINDOW_UVALUE_3.237_SHGC_0.39_VT_0.495 | 10.4 | 3.24 | 0.39 | 0.495 | No | M SWALL SEA
MWINDOW5 | STD_WINDOW_UVALUE_3.237_SHGC_0.39_VT_0.495_NORTH | 10.4 | 3.24 | 0.39 | 0.495 | No | M NWALL NEA
MWINDOW8 | STD_WINDOW_UVALUE_3.237_SHGC_0.39_VT_0.495_EAST | 6.69 | 3.24 | 0.39 | 0.495 | No | M EWALL NEA
MWINDOW9 | STD_WINDOW_UVALUE_3.237_SHGC_0.39_VT_0.495_NORTH | 10.4 | 3.24 | 0.39 | 0.495 | No | M NWALL N1A
MWINDOW10 | STD_WINDOW_UVALUE_3.237_SHGC_0.39_VT_0.495_NORTH | 10.4 | 3.24 | 0.39 | 0.495 | No | M NWALL N2A
MWINDOW11 | STD_WINDOW_UVALUE_3.237_SHGC_0.39_VT_0.495 | 10.4 | 3.24 | 0.39 | 0.495 | No | M SWALL S1A
MWINDOW12 | STD_WINDOW_UVALUE_3.237_SHGC_0.39_VT_0.495 | 10.4 | 3.24 | 0.39 | 0.495 | No | M SWALL S2A
TWINDOW2 | STD_WINDOW_UVALUE_3.237_SHGC_0.39_VT_0.495_WEST | 3.34 | 3.24 | 0.39 | 0.495 | No | T WWALL SWA
TWINDOW1 | STD_WINDOW_UVALUE_3.237_SHGC_0.39_VT_0.495 | 5.2 | 3.24 | 0.39 | 0.495 | No | T SWALL SWA
TWINDOW4 | STD_WINDOW_UVALUE_3.237_SHGC_0.39_VT_0.495_NORTH | 5.2 | 3.24 | 0.39 | 0.495 | No | T NWALL NWA
TWINDOW6 | STD_WINDOW_UVALUE_3.237_SHGC_0.39_VT_0.495_WEST | 3.34 | 3.24 | 0.39 | 0.495 | No | T WWALL NWA
TWINDOW7 | STD_WINDOW_UVALUE_3.237_SHGC_0.39_VT_0.495_EAST | 3.34 | 3.24 | 0.39 | 0.495 | No | T EWALL SEA
TWINDOW3 | STD_WINDOW_UVALUE_3.237_SHGC_0.39_VT_0.495 | 5.2 | 3.24 | 0.39 | 0.495 | No | T SWALL SEA
TWINDOW5 | STD_WINDOW_UVALUE_3.237_SHGC_0.39_VT_0.495_NORTH | 5.2 | 3.24 | 0.39 | 0.495 | No | T NWALL NEA
TWINDOW8 | STD_WINDOW_UVALUE_3.237_SHGC_0.39_VT_0.495_EAST | 3.34 | 3.24 | 0.39 | 0.495 | No | T EWALL NEA
TWINDOW9 | STD_WINDOW_UVALUE_3.237_SHGC_0.39_VT_0.495_NORTH | 5.2 | 3.24 | 0.39 | 0.495 | No | T NWALL N1A
TWINDOW10 | STD_WINDOW_UVALUE_3.237_SHGC_0.39_VT_0.495_NORTH | 5.2 | 3.24 | 0.39 | 0.495 | No | T NWALL N2A
TWINDOW11 | STD_WINDOW_UVALUE_3.237_SHGC_0.39_VT_0.495 | 5.2 | 3.24 | 0.39 | 0.495 | No | T SWALL S1A
TWINDOW12 | STD_WINDOW_UVALUE_3.237_SHGC_0.39_VT_0.495 | 5.2 | 3.24 | 0.39 | 0.495 | No | T SWALL S2A
TWINDOW13 | STD_WINDOW_UVALUE_3.237_SHGC_0.39_VT_0.495_WEST | 1.11 | 3.24 | 0.39 | 0.495 | No | T WWALL C
TWINDOW14 | STD_WINDOW_UVALUE_3.237_SHGC_0.39_VT_0.495_EAST | 1.11 | 3.24 | 0.39 | 0.495 | No | T EWALL C
GWINDOW13 | STD_WINDOW_UVALUE_3.237_SHGC_0.39_VT_0.495_WEST | 1.11 | 3.24 | 0.39 | 0.495 | No | G WWALL C
EAST_DOOR | STD_WINDOW_UVALUE_3.237_SHGC_0.39_VT_0.495_EAST | 3.32 | 3.24 | 0.39 | 0.495 | No | G EWALL C
MWINDOW13 | STD_WINDOW_UVALUE_3.237_SHGC_0.39_VT_0.495_WEST | 2.23 | 3.24 | 0.39 | 0.495 | No | M WWALL C
MWINDOW14 | STD_WINDOW_UVALUE_3.237_SHGC_0.39_VT_0.495_EAST | 2.23 | 3.24 | 0.39 | 0.495 | No | M EWALL C
| Type | Nominal Capacity (W) | Nominal Efficiency (W/W)
SPLITSYSTEMAC:1_UNITARY_PACKAGE_COOLCOIL | Coil:Cooling:DX:SingleSpeed | 26371.99 | 3.25
SPLITSYSTEMAC:2_UNITARY_PACKAGE_COOLCOIL | Coil:Cooling:DX:SingleSpeed | 26371.99 | 3.25
SPLITSYSTEMAC:3_UNITARY_PACKAGE_COOLCOIL | Coil:Cooling:DX:SingleSpeed | 21097.59 | 3.25
SPLITSYSTEMAC:4_UNITARY_PACKAGE_COOLCOIL | Coil:Cooling:DX:SingleSpeed | 26371.99 | 3.25
SPLITSYSTEMAC:5_UNITARY_PACKAGE_COOLCOIL | Coil:Cooling:DX:SingleSpeed | 26371.99 | 3.25
SPLITSYSTEMAC:6_UNITARY_PACKAGE_COOLCOIL | Coil:Cooling:DX:SingleSpeed | 26371.99 | 3.25
SPLITSYSTEMAC:7_UNITARY_PACKAGE_COOLCOIL | Coil:Cooling:DX:SingleSpeed | 26371.99 | 3.25
SPLITSYSTEMAC:8_UNITARY_PACKAGE_COOLCOIL | Coil:Cooling:DX:SingleSpeed | 26371.99 | 3.25
SPLITSYSTEMAC:9_UNITARY_PACKAGE_COOLCOIL | Coil:Cooling:DX:SingleSpeed | 52743.98 | 3.25
SPLITSYSTEMAC:10_UNITARY_PACKAGE_COOLCOIL | Coil:Cooling:DX:SingleSpeed | 52743.98 | 3.25
SPLITSYSTEMAC:11_UNITARY_PACKAGE_COOLCOIL | Coil:Cooling:DX:SingleSpeed | 52743.98 | 3.25
SPLITSYSTEMAC:12_UNITARY_PACKAGE_COOLCOIL | Coil:Cooling:DX:SingleSpeed | 52743.98 | 3.25
SPLITSYSTEMAC:13_UNITARY_PACKAGE_COOLCOIL | Coil:Cooling:DX:SingleSpeed | 52743.98 | 3.25
SPLITSYSTEMAC:14_UNITARY_PACKAGE_COOLCOIL | Coil:Cooling:DX:SingleSpeed | 52743.98 | 3.25
SPLITSYSTEMAC:15_UNITARY_PACKAGE_COOLCOIL | Coil:Cooling:DX:SingleSpeed | 52743.98 | 3.25
SPLITSYSTEMAC:16_UNITARY_PACKAGE_COOLCOIL | Coil:Cooling:DX:SingleSpeed | 52743.98 | 3.25
SPLITSYSTEMAC:17_UNITARY_PACKAGE_COOLCOIL | Coil:Cooling:DX:SingleSpeed | 26371.99 | 3.25
SPLITSYSTEMAC:18_UNITARY_PACKAGE_COOLCOIL | Coil:Cooling:DX:SingleSpeed | 26371.99 | 3.25
SPLITSYSTEMAC:19_UNITARY_PACKAGE_COOLCOIL | Coil:Cooling:DX:SingleSpeed | 26371.99 | 3.25
SPLITSYSTEMAC:20_UNITARY_PACKAGE_COOLCOIL | Coil:Cooling:DX:SingleSpeed | 26371.99 | 3.25
SPLITSYSTEMAC:21_UNITARY_PACKAGE_COOLCOIL | Coil:Cooling:DX:SingleSpeed | 26371.99 | 3.25
SPLITSYSTEMAC:22_UNITARY_PACKAGE_COOLCOIL | Coil:Cooling:DX:SingleSpeed | 26371.99 | 3.25
SPLITSYSTEMAC:23_UNITARY_PACKAGE_COOLCOIL | Coil:Cooling:DX:SingleSpeed | 26371.99 | 3.25
SPLITSYSTEMAC:24_UNITARY_PACKAGE_COOLCOIL | Coil:Cooling:DX:SingleSpeed | 26371.99 | 3.25
| Type | Total Efficiency (W/W) | Delta Pressure (pa) | Max Flow Rate (m3/s) | Rated Power (W) | Motor Heat In Air Fraction | End Use
SPLITSYSTEMAC:1_UNITARY_PACKAGE_FAN | Fan:OnOff | 0.58 | 375 | 1.06 | 686.64 | 1 | General
SPLITSYSTEMAC:2_UNITARY_PACKAGE_FAN | Fan:OnOff | 0.58 | 375 | 1.06 | 686.64 | 1 | General
SPLITSYSTEMAC:3_UNITARY_PACKAGE_FAN | Fan:OnOff | 0.58 | 375 | 0.85 | 549.31 | 1 | General
SPLITSYSTEMAC:4_UNITARY_PACKAGE_FAN | Fan:OnOff | 0.58 | 375 | 1.06 | 686.64 | 1 | General
SPLITSYSTEMAC:5_UNITARY_PACKAGE_FAN | Fan:OnOff | 0.58 | 375 | 1.06 | 686.64 | 1 | General
SPLITSYSTEMAC:6_UNITARY_PACKAGE_FAN | Fan:OnOff | 0.58 | 375 | 1.06 | 686.64 | 1 | General
SPLITSYSTEMAC:7_UNITARY_PACKAGE_FAN | Fan:OnOff | 0.58 | 375 | 1.06 | 686.64 | 1 | General
SPLITSYSTEMAC:8_UNITARY_PACKAGE_FAN | Fan:OnOff | 0.58 | 375 | 1.06 | 686.64 | 1 | General
SPLITSYSTEMAC:9_UNITARY_PACKAGE_FAN | Fan:OnOff | 0.58 | 375 | 2.12 | 1373.28 | 1 | General
SPLITSYSTEMAC:10_UNITARY_PACKAGE_FAN | Fan:OnOff | 0.58 | 375 | 2.12 | 1373.28 | 1 | General
SPLITSYSTEMAC:11_UNITARY_PACKAGE_FAN | Fan:OnOff | 0.58 | 375 | 2.12 | 1373.28 | 1 | General
SPLITSYSTEMAC:12_UNITARY_PACKAGE_FAN | Fan:OnOff | 0.58 | 375 | 2.12 | 1373.28 | 1 | General
SPLITSYSTEMAC:13_UNITARY_PACKAGE_FAN | Fan:OnOff | 0.58 | 375 | 2.12 | 1373.28 | 1 | General
SPLITSYSTEMAC:14_UNITARY_PACKAGE_FAN | Fan:OnOff | 0.58 | 375 | 2.12 | 1373.28 | 1 | General
SPLITSYSTEMAC:15_UNITARY_PACKAGE_FAN | Fan:OnOff | 0.58 | 375 | 2.12 | 1373.28 | 1 | General
SPLITSYSTEMAC:16_UNITARY_PACKAGE_FAN | Fan:OnOff | 0.58 | 375 | 2.12 | 1373.28 | 1 | General
SPLITSYSTEMAC:17_UNITARY_PACKAGE_FAN | Fan:OnOff | 0.58 | 375 | 1.06 | 686.64 | 1 | General
SPLITSYSTEMAC:18_UNITARY_PACKAGE_FAN | Fan:OnOff | 0.58 | 375 | 1.06 | 686.64 | 1 | General
SPLITSYSTEMAC:19_UNITARY_PACKAGE_FAN | Fan:OnOff | 0.58 | 375 | 1.06 | 686.64 | 1 | General
SPLITSYSTEMAC:20_UNITARY_PACKAGE_FAN | Fan:OnOff | 0.58 | 375 | 1.06 | 686.64 | 1 | General
SPLITSYSTEMAC:21_UNITARY_PACKAGE_FAN | Fan:OnOff | 0.58 | 375 | 1.06 | 686.64 | 1 | General
SPLITSYSTEMAC:22_UNITARY_PACKAGE_FAN | Fan:OnOff | 0.58 | 375 | 1.06 | 686.64 | 1 | General
SPLITSYSTEMAC:23_UNITARY_PACKAGE_FAN | Fan:OnOff | 0.58 | 375 | 1.06 | 686.64 | 1 | General
SPLITSYSTEMAC:24_UNITARY_PACKAGE_FAN | Fan:OnOff | 0.58 | 375 | 1.06 | 686.64 | 1 | General
| Type | Control | Head (pa) | Power (W) | Motor Efficiency (W/W)
SHWSYS1 PUMP | Pump:VariableSpeed | INTERMITTENT | 0.01 | 0 | 1
| Type | Storage Volume (m3) | Input(W) | Thermal Efficiency (W/W) | Recovery Efficiency (W/W) | Energy Factor
SHWSYS1 WATER HEATER | WaterHeater:Mixed | 0 | 211500 | 0.8 | 704.88 | 0.55
Nominal Capacity [W]
SPLITSYSTEMAC:1_UNITARY_PACKAGE_HEATCOIL | 65180.27
SPLITSYSTEMAC:2_UNITARY_PACKAGE_HEATCOIL | 65180.27
SPLITSYSTEMAC:3_UNITARY_PACKAGE_HEATCOIL | 52144.21
SPLITSYSTEMAC:4_UNITARY_PACKAGE_HEATCOIL | 65180.27
SPLITSYSTEMAC:5_UNITARY_PACKAGE_HEATCOIL | 65180.27
SPLITSYSTEMAC:6_UNITARY_PACKAGE_HEATCOIL | 65180.27
SPLITSYSTEMAC:7_UNITARY_PACKAGE_HEATCOIL | 65180.27
SPLITSYSTEMAC:8_UNITARY_PACKAGE_HEATCOIL | 65180.27
SPLITSYSTEMAC:9_UNITARY_PACKAGE_HEATCOIL | 130360.54
SPLITSYSTEMAC:10_UNITARY_PACKAGE_HEATCOIL | 130360.54
SPLITSYSTEMAC:11_UNITARY_PACKAGE_HEATCOIL | 130360.54
SPLITSYSTEMAC:12_UNITARY_PACKAGE_HEATCOIL | 130360.54
SPLITSYSTEMAC:13_UNITARY_PACKAGE_HEATCOIL | 130360.54
SPLITSYSTEMAC:14_UNITARY_PACKAGE_HEATCOIL | 130360.54
SPLITSYSTEMAC:15_UNITARY_PACKAGE_HEATCOIL | 130360.54
SPLITSYSTEMAC:16_UNITARY_PACKAGE_HEATCOIL | 130360.54
SPLITSYSTEMAC:17_UNITARY_PACKAGE_HEATCOIL | 65180.27
SPLITSYSTEMAC:18_UNITARY_PACKAGE_HEATCOIL | 65180.27
SPLITSYSTEMAC:19_UNITARY_PACKAGE_HEATCOIL | 65180.27
SPLITSYSTEMAC:20_UNITARY_PACKAGE_HEATCOIL | 65180.27
SPLITSYSTEMAC:21_UNITARY_PACKAGE_HEATCOIL | 65180.27
SPLITSYSTEMAC:22_UNITARY_PACKAGE_HEATCOIL | 65180.27
SPLITSYSTEMAC:23_UNITARY_PACKAGE_HEATCOIL | 65180.27
SPLITSYSTEMAC:24_UNITARY_PACKAGE_HEATCOIL | 65180.27
| CO2:FACILITY [kg] | NOX:FACILITY [kg] | SO2:FACILITY [kg] | PM:FACILITY [kg] | HG:FACILITY [kg] | WATERENVIRONMENTALFACTORS:FACILITY [L] | CARBON EQUIVALENT:FACILITY [kg]
January | 20645.0743 | 30.5032 | 65.0409 | 0 | 0.0003 | 4042.0756 | 8220.9367
February | 16387.1047 | 25.3159 | 57.7213 | 0 | 0.0002 | 3587.8055 | 6626.3294
March | 14287.2956 | 24.5653 | 64.0919 | 0 | 0.0003 | 3985.0419 | 6005.2262
April | 12415.7884 | 22.705 | 63.1923 | 0 | 0.0003 | 3929.6434 | 5342.7273
May | 14592.1356 | 27.5706 | 79.1595 | 0 | 0.0003 | 4922.8747 | 6360.2293
June | 19718.4626 | 38.039 | 111.29 | 0 | 0.0005 | 6921.3064 | 8666.185
July | 24597.6701 | 47.847 | 141.0118 | 0 | 0.0006 | 8769.8777 | 10846.7409
August | 25137.3254 | 48.9511 | 144.4059 | 0 | 0.0006 | 8980.9821 | 11089.6853
September | 15870.7511 | 30.4094 | 88.4311 | 0 | 0.0004 | 5499.6073 | 6956.2091
October | 14322.2618 | 26.6523 | 75.4406 | 0 | 0.0003 | 4691.468 | 6205.2599
November | 14152.5219 | 24.7106 | 65.5695 | 0 | 0.0003 | 4077.0626 | 5983.0591
December | 18291.2005 | 28.3491 | 64.9342 | 0 | 0.0003 | 4036.1896 | 7404.6542
Annual Sum or Average | 210417.592 | 375.6184 | 1020.2891 | 0 | 0.0042 | 63443.9347 | 89707.2425
Minimum of Months | 12415.7884 | 22.705 | 57.7213 | 0 | 0.0002 | 3587.8055 | 5342.7273
Maximum of Months | 25137.3254 | 48.9511 | 144.4059 | 0 | 0.0006 | 8980.9821 | 11089.6853
| ELECTRICITY:FACILITY [J] | ELECTRICITY:FACILITY {Maximum}[W] | ELECTRICITY:FACILITY {TIMESTAMP} | INTERIORLIGHTS:ELECTRICITY {AT MAX/MIN} [W] | INTERIOREQUIPMENT:ELECTRICITY {AT MAX/MIN} [W] | FANS:ELECTRICITY {AT MAX/MIN} [W] | HEATING:ELECTRICITY {AT MAX/MIN} [W] | COOLING:ELECTRICITY {AT MAX/MIN} [W] | EXTERIORLIGHTS:ELECTRICITY {AT MAX/MIN} [W] | PUMPS:ELECTRICITY {AT MAX/MIN} [W] | HEATREJECTION:ELECTRICITY [Invalid/Undefined] | EXTERIOREQUIPMENT:ELECTRICITY [Invalid/Undefined] | HUMIDIFICATION:ELECTRICITY [Invalid/Undefined] | HEATRECOVERY:ELECTRICITY [Invalid/Undefined] | WATERSYSTEMS:ELECTRICITY [Invalid/Undefined] | REFRIGERATION:ELECTRICITY [Invalid/Undefined] | GENERATORS:ELECTRICITY [Invalid/Undefined] | ELECTRICITYPRODUCED:FACILITY [Invalid/Undefined]
January | 64092800000 | 40030.286 | 17-JAN-19:00 | 12294.589 | 17987.869 | 1448.361 | 0 | 0 | 8299.466 | 0 | 0 | 0 | 0 | 0 | 0 | 0 | 0 | 0
February | 56889700000 | 39551.644 | 16-FEB-18:15 | 10630.253 | 19459.138 | 181.34 | 0 | 981.447 | 8299.466 | 0 | 0 | 0 | 0 | 0 | 0 | 0 | 0 | 0
March | 63188400000 | 45997.781 | 09-MAR-18:00 | 10630.253 | 19459.138 | 698.465 | 0 | 6910.46 | 8299.466 | 0 | 0 | 0 | 0 | 0 | 0 | 0 | 0 | 0
April | 62310000000 | 54115.067 | 05-APR-18:30 | 12294.589 | 17987.869 | 1473.176 | 0 | 14059.967 | 8299.466 | 0 | 0 | 0 | 0 | 0 | 0 | 0 | 0 | 0
May | 78059100000 | 72356.021 | 15-MAY-17:15 | 10630.253 | 19459.138 | 3605.979 | 0 | 38660.652 | 0 | 0 | 0 | 0 | 0 | 0 | 0 | 0 | 0 | 0
June | 109747000000 | 168844.468 | 30-JUN-17:15 | 10630.253 | 19459.138 | 10924.73 | 0 | 127830.348 | 0 | 0 | 0 | 0 | 0 | 0 | 0 | 0 | 0 | 0
July | 139059000000 | 215796.486 | 24-JUL-17:00 | 10630.253 | 19459.138 | 15043.997 | 0 | 170663.099 | 0 | 0 | 0 | 0 | 0 | 0 | 0 | 0 | 0 | 0
August | 142406000000 | 269883.141 | 09-AUG-14:00 | 4709.59 | 13417.49 | 20018.927 | 0 | 231737.134 | 0 | 0 | 0 | 0 | 0 | 0 | 0 | 0 | 0 | 0
September | 87204000000 | 77187.261 | 09-SEP-16:15 | 8372.267 | 19459.138 | 4014.987 | 0 | 45340.87 | 0 | 0 | 0 | 0 | 0 | 0 | 0 | 0 | 0 | 0
October | 74389800000 | 64592.635 | 20-OCT-17:30 | 10630.253 | 19459.138 | 2229.416 | 0 | 23974.362 | 8299.466 | 0 | 0 | 0 | 0 | 0 | 0 | 0 | 0 | 0
November | 64647600000 | 53706.377 | 04-NOV-18:30 | 10630.253 | 19459.138 | 1393.285 | 0 | 13924.235 | 8299.466 | 0 | 0 | 0 | 0 | 0 | 0 | 0 | 0 | 0
December | 63999500000 | 39182.467 | 20-DEC-19:00 | 12294.589 | 17987.869 | 600.542 | 0 | 0 | 8299.466 | 0 | 0 | 0 | 0 | 0 | 0 | 0 | 0 | 0
Annual Sum or Average | 1005990000000 | [9 empty] | 0 | 0 | 0 | 0 | 0 | 0 | 0 | 0
Minimum of Months | 56889700000 | 39182.467 |  | 4709.59 | 13417.49 | 181.34 | 0 | 0 | 0 | 0 | 0 | 0 | 0 | 0 | 0 | 0 | 0 | 0
Maximum of Months | 142406000000 | 269883.141 |  | 12294.589 | 19459.138 | 20018.927 | 0 | 231737.134 | 8299.466 | 0 | 0 | 0 | 0 | 0 | 0 | 0 | 0 | 0
| Electric | Gas | Other | Total
Cost ($) | 23913.24 | 7797.87 | 0 | 31711.1
Cost per Total Building Area ($/m2) | 7.63 | 2.49 | 0 | 10.12
Cost per Net Conditioned Building Area ($/m2) | 8.47 | 2.76 | 0 | 11.23
9-albuquerque
| Total Energy (GJ) | Energy Per Total Building Area (MJ/m2) | Energy Per Conditioned Building Area (MJ/m2)
Total Site Energy | 1541.66 | 491.82 | 545.92
Net Site Energy | 1541.66 | 491.82 | 545.92
Total Source Energy | 3813.97 | 1216.73 | 1350.58
Net Source Energy | 3813.97 | 1216.73 | 1350.58
Area (m2)
Total Building Area | 3134.59
Net Conditioned Building Area | 2823.96
| Electricity (GJ) | Natural Gas (GJ) | Other Fuel (GJ) | District Cooling (GJ) | District Heating (GJ) | Water (m3)
Heating | 0 | 258.37 | 0 | 0 | 0 | 0
Cooling | 213.16 | 0 | 0 | 0 | 0 | 0
Interior Lighting | 173.35 | 0 | 0 | 0 | 0 | 0
Exterior Lighting | 130.41 | 0 | 0 | 0 | 0 | 0
Interior Equipment | 405.29 | 0 | 0 | 0 | 0 | 0
Exterior Equipment | 0 | 0 | 0 | 0 | 0 | 0
Fans | 34.88 | 0 | 0 | 0 | 0 | 0
Pumps | 0 | 0 | 0 | 0 | 0 | 0
Heat Rejection | 0 | 0 | 0 | 0 | 0 | 0
Humidification | 0 | 0 | 0 | 0 | 0 | 0
Heat Recovery | 0 | 0 | 0 | 0 | 0 | 0
Water Systems | 0 | 326.2 | 0 | 0 | 0 | 1874.65
Refrigeration | 0 | 0 | 0 | 0 | 0 | 0
Generators | 0 | 0 | 0 | 0 | 0 | 0
Total End Uses | 957.09 | 584.57 | 0 | 0 | 0 | 1874.65
| Electricity (GJ) | Percent Electricity (%)
Fuel-Fired Power Generation | 0 | 0
High Temperature Geothermal* | 0 | 0
Photovoltaic Power | 0 | 0
Wind Power* | 0 | 0
Net Decrease in On-Site Storage | 0 | 0
Total On-Site Electric Sources | 0 | 0
Electricity Coming From Utility | 957.09 | 100
Surplus Electricity Going To Utility | 0 | 0
Net Electricity From Utility | 957.09 | 100
Total On-Site and Utility Electric Sources | 957.09 | 100
Total Electricity End Uses | 957.09 | 100
| Construction | Reflectance | U-Factor with Film (W/m2-K) | U-Factor no Film (W/m2-K) | Gross Area (m2) | Azimuth (deg) | Tilt (deg) | Cardinal Direction
G SWALL SWA | STEEL-FRAMED_R-13 + R-7.5 CI_EXT-WALL | 0.3 | 0.364 | 0.38 | 35.3 | 180 | 90 | S
G WWALL SWA | STEEL-FRAMED_R-13 + R-7.5 CI_EXT-WALL | 0.3 | 0.364 | 0.38 | 23.22 | 270 | 90 | W
G GFLOOR SWA | BENCHMARKS-R_PRE1980_TABLE 8A-15_UNHEATED_EXT-SLAB | 0.3 | 1.627 | 2.69 | 88.25 | 270 | 180
G NWALL NWA | STEEL-FRAMED_R-13 + R-7.5 CI_EXT-WALL | 0.3 | 0.364 | 0.38 | 35.3 | 0 | 90 | N
G WWALL NWA | STEEL-FRAMED_R-13 + R-7.5 CI_EXT-WALL | 0.3 | 0.364 | 0.38 | 23.22 | 270 | 90 | W
G GFLOOR NWA | BENCHMARKS-R_PRE1980_TABLE 8A-15_UNHEATED_EXT-SLAB | 0.3 | 1.627 | 2.69 | 88.25 | 270 | 180
G SWALL SEA | STEEL-FRAMED_R-13 + R-7.5 CI_EXT-WALL | 0.3 | 0.364 | 0.38 | 35.3 | 180 | 90 | S
G EWALL SEA | STEEL-FRAMED_R-13 + R-7.5 CI_EXT-WALL | 0.3 | 0.364 | 0.38 | 23.22 | 90 | 90 | E
G GFLOOR SEA | BENCHMARKS-R_PRE1980_TABLE 8A-15_UNHEATED_EXT-SLAB | 0.3 | 1.627 | 2.69 | 88.25 | 270 | 180
G NWALL NEA | STEEL-FRAMED_R-13 + R-7.5 CI_EXT-WALL | 0.3 | 0.364 | 0.38 | 35.3 | 0 | 90 | N
G EWALL NEA | STEEL-FRAMED_R-13 + R-7.5 CI_EXT-WALL | 0.3 | 0.364 | 0.38 | 23.22 | 90 | 90 | E
G GFLOOR NEA | BENCHMARKS-R_PRE1980_TABLE 8A-15_UNHEATED_EXT-SLAB | 0.3 | 1.627 | 2.69 | 88.25 | 270 | 180
G NWALL N1A | STEEL-FRAMED_R-13 + R-7.5 CI_EXT-WALL | 0.3 | 0.364 | 0.38 | 35.3 | 0 | 90 | N
G GFLOOR N1A | BENCHMARKS-R_PRE1980_TABLE 8A-15_UNHEATED_EXT-SLAB | 0.3 | 1.627 | 2.69 | 88.25 | 270 | 180
G NWALL N2A | STEEL-FRAMED_R-13 + R-7.5 CI_EXT-WALL | 0.3 | 0.364 | 0.38 | 35.3 | 0 | 90 | N
G GFLOOR N2A | BENCHMARKS-R_PRE1980_TABLE 8A-15_UNHEATED_EXT-SLAB | 0.3 | 1.627 | 2.69 | 88.25 | 270 | 180
G SWALL S1A | STEEL-FRAMED_R-13 + R-7.5 CI_EXT-WALL | 0.3 | 0.364 | 0.38 | 35.3 | 180 | 90 | S
G GFLOOR S1A | BENCHMARKS-R_PRE1980_TABLE 8A-15_UNHEATED_EXT-SLAB | 0.3 | 1.627 | 2.69 | 88.25 | 270 | 180
G SWALL S2A | STEEL-FRAMED_R-13 + R-7.5 CI_EXT-WALL | 0.3 | 0.364 | 0.38 | 35.3 | 180 | 90 | S
G GFLOOR S2A | BENCHMARKS-R_PRE1980_TABLE 8A-15_UNHEATED_EXT-SLAB | 0.3 | 1.627 | 2.69 | 88.25 | 270 | 180
M WWALL SWA | STEEL-FRAMED_R-13 + R-7.5 CI_EXT-WALL | 0.3 | 0.364 | 0.38 | 46.45 | 270 | 90 | W
M SWALL SWA | STEEL-FRAMED_R-13 + R-7.5 CI_EXT-WALL | 0.3 | 0.364 | 0.38 | 70.6 | 180 | 90 | S
M NWALL NWA | STEEL-FRAMED_R-13 + R-7.5 CI_EXT-WALL | 0.3 | 0.364 | 0.38 | 70.6 | 0 | 90 | N
M WWALL NWA | STEEL-FRAMED_R-13 + R-7.5 CI_EXT-WALL | 0.3 | 0.364 | 0.38 | 46.45 | 270 | 90 | W
M EWALL SEA | STEEL-FRAMED_R-13 + R-7.5 CI_EXT-WALL | 0.3 | 0.364 | 0.38 | 46.45 | 90 | 90 | E
M SWALL SEA | STEEL-FRAMED_R-13 + R-7.5 CI_EXT-WALL | 0.3 | 0.364 | 0.38 | 70.6 | 180 | 90 | S
M NWALL NEA | STEEL-FRAMED_R-13 + R-7.5 CI_EXT-WALL | 0.3 | 0.364 | 0.38 | 70.6 | 0 | 90 | N
M EWALL NEA | STEEL-FRAMED_R-13 + R-7.5 CI_EXT-WALL | 0.3 | 0.364 | 0.38 | 46.45 | 90 | 90 | E
M NWALL N1A | STEEL-FRAMED_R-13 + R-7.5 CI_EXT-WALL | 0.3 | 0.364 | 0.38 | 70.6 | 0 | 90 | N
M NWALL N2A | STEEL-FRAMED_R-13 + R-7.5 CI_EXT-WALL | 0.3 | 0.364 | 0.38 | 70.6 | 0 | 90 | N
M SWALL S1A | STEEL-FRAMED_R-13 + R-7.5 CI_EXT-WALL | 0.3 | 0.364 | 0.38 | 70.6 | 180 | 90 | S
M SWALL S2A | STEEL-FRAMED_R-13 + R-7.5 CI_EXT-WALL | 0.3 | 0.364 | 0.38 | 70.6 | 180 | 90 | S
T WWALL SWA | STEEL-FRAMED_R-13 + R-7.5 CI_EXT-WALL | 0.3 | 0.364 | 0.38 | 23.22 | 270 | 90 | W
T SWALL SWA | STEEL-FRAMED_R-13 + R-7.5 CI_EXT-WALL | 0.3 | 0.364 | 0.38 | 35.3 | 180 | 90 | S
T ROOF SWA | IEAD_R-15 CI_ROOF | 0.3 | 0.357 | 0.38 | 88.25 | 0 | 0
T NWALL NWA | STEEL-FRAMED_R-13 + R-7.5 CI_EXT-WALL | 0.3 | 0.364 | 0.38 | 35.3 | 0 | 90 | N
T WWALL NWA | STEEL-FRAMED_R-13 + R-7.5 CI_EXT-WALL | 0.3 | 0.364 | 0.38 | 23.22 | 270 | 90 | W
T ROOF NWA | IEAD_R-15 CI_ROOF | 0.3 | 0.357 | 0.38 | 88.25 | 0 | 0
T EWALL SEA | STEEL-FRAMED_R-13 + R-7.5 CI_EXT-WALL | 0.3 | 0.364 | 0.38 | 23.22 | 90 | 90 | E
T SWALL SEA | STEEL-FRAMED_R-13 + R-7.5 CI_EXT-WALL | 0.3 | 0.364 | 0.38 | 35.3 | 180 | 90 | S
T ROOF SEA | IEAD_R-15 CI_ROOF | 0.3 | 0.357 | 0.38 | 88.25 | 0 | 0
T NWALL NEA | STEEL-FRAMED_R-13 + R-7.5 CI_EXT-WALL | 0.3 | 0.364 | 0.38 | 35.3 | 0 | 90 | N
T EWALL NEA | STEEL-FRAMED_R-13 + R-7.5 CI_EXT-WALL | 0.3 | 0.364 | 0.38 | 23.22 | 90 | 90 | E
T ROOF NEA | IEAD_R-15 CI_ROOF | 0.3 | 0.357 | 0.38 | 88.25 | 0 | 0
T NWALL N1A | STEEL-FRAMED_R-13 + R-7.5 CI_EXT-WALL | 0.3 | 0.364 | 0.38 | 35.3 | 0 | 90 | N
T ROOF N1A | IEAD_R-15 CI_ROOF | 0.3 | 0.357 | 0.38 | 88.25 | 0 | 0
T NWALL N2A | STEEL-FRAMED_R-13 + R-7.5 CI_EXT-WALL | 0.3 | 0.364 | 0.38 | 35.3 | 0 | 90 | N
T ROOF N2A | IEAD_R-15 CI_ROOF | 0.3 | 0.357 | 0.38 | 88.25 | 0 | 0
T SWALL S1A | STEEL-FRAMED_R-13 + R-7.5 CI_EXT-WALL | 0.3 | 0.364 | 0.38 | 35.3 | 180 | 90 | S
T ROOF S1A | IEAD_R-15 CI_ROOF | 0.3 | 0.357 | 0.38 | 88.25 | 0 | 0
T SWALL S2A | STEEL-FRAMED_R-13 + R-7.5 CI_EXT-WALL | 0.3 | 0.364 | 0.38 | 35.3 | 180 | 90 | S
T ROOF S2A | IEAD_R-15 CI_ROOF | 0.3 | 0.357 | 0.38 | 88.25 | 0 | 0
T WWALL C | STEEL-FRAMED_R-13 + R-7.5 CI_EXT-WALL | 0.3 | 0.364 | 0.38 | 5.11 | 270 | 90 | W
T EWALL C | STEEL-FRAMED_R-13 + R-7.5 CI_EXT-WALL | 0.3 | 0.364 | 0.38 | 5.11 | 90 | 90 | E
T ROOF C | IEAD_R-15 CI_ROOF | 0.3 | 0.357 | 0.38 | 77.66 | 0 | 0
G WWALL C | STEEL-FRAMED_R-13 + R-7.5 CI_EXT-WALL | 0.3 | 0.364 | 0.38 | 5.11 | 270 | 90 | W
G EWALL C | STEEL-FRAMED_R-13 + R-7.5 CI_EXT-WALL | 0.3 | 0.364 | 0.38 | 5.11 | 90 | 90 | E
G FLOOR C | BENCHMARKS-R_PRE1980_TABLE 8A-15_UNHEATED_EXT-SLAB | 0.3 | 1.627 | 2.69 | 77.66 | 270 | 180
M WWALL C | STEEL-FRAMED_R-13 + R-7.5 CI_EXT-WALL | 0.3 | 0.364 | 0.38 | 10.22 | 270 | 90 | W
M EWALL C | STEEL-FRAMED_R-13 + R-7.5 CI_EXT-WALL | 0.3 | 0.364 | 0.38 | 10.22 | 90 | 90 | E
| Construction | Area of Opening (m2) | U-Factor | SHGC | Visible Transmittance | Shade Control | Parent Surface
GWINDOW1 | STD_WINDOW_UVALUE_3.237_SHGC_0.39_VT_0.495 | 5.2 | 3.24 | 0.39 | 0.495 | No | G SWALL SWA
GWINDOW2 | STD_WINDOW_UVALUE_3.237_SHGC_0.39_VT_0.495_WEST | 3.34 | 3.24 | 0.39 | 0.495 | No | G WWALL SWA
GWINDOW4 | STD_WINDOW_UVALUE_3.237_SHGC_0.39_VT_0.495_NORTH | 5.2 | 3.24 | 0.39 | 0.495 | No | G NWALL NWA
GWINDOW6 | STD_WINDOW_UVALUE_3.237_SHGC_0.39_VT_0.495_WEST | 3.34 | 3.24 | 0.39 | 0.495 | No | G WWALL NWA
GWINDOW3 | STD_WINDOW_UVALUE_3.237_SHGC_0.39_VT_0.495 | 5.2 | 3.24 | 0.39 | 0.495 | No | G SWALL SEA
GWINDOW7 | STD_WINDOW_UVALUE_3.237_SHGC_0.39_VT_0.495_EAST | 3.34 | 3.24 | 0.39 | 0.495 | No | G EWALL SEA
GWINDOW5 | STD_WINDOW_UVALUE_3.237_SHGC_0.39_VT_0.495_NORTH | 5.2 | 3.24 | 0.39 | 0.495 | No | G NWALL NEA
GWINDOW8 | STD_WINDOW_UVALUE_3.237_SHGC_0.39_VT_0.495_EAST | 3.34 | 3.24 | 0.39 | 0.495 | No | G EWALL NEA
GWINDOW9 | STD_WINDOW_UVALUE_3.237_SHGC_0.39_VT_0.495_NORTH | 5.2 | 3.24 | 0.39 | 0.495 | No | G NWALL N1A
GWINDOW10 | STD_WINDOW_UVALUE_3.237_SHGC_0.39_VT_0.495_NORTH | 5.2 | 3.24 | 0.39 | 0.495 | No | G NWALL N2A
GWINDOW11 | STD_WINDOW_UVALUE_3.237_SHGC_0.39_VT_0.495 | 5.2 | 3.24 | 0.39 | 0.495 | No | G SWALL S1A
GWINDOW12 | STD_WINDOW_UVALUE_3.237_SHGC_0.39_VT_0.495 | 5.2 | 3.24 | 0.39 | 0.495 | No | G SWALL S2A
MWINDOW2 | STD_WINDOW_UVALUE_3.237_SHGC_0.39_VT_0.495_WEST | 6.69 | 3.24 | 0.39 | 0.495 | No | M WWALL SWA
MWINDOW1 | STD_WINDOW_UVALUE_3.237_SHGC_0.39_VT_0.495 | 10.4 | 3.24 | 0.39 | 0.495 | No | M SWALL SWA
MWINDOW4 | STD_WINDOW_UVALUE_3.237_SHGC_0.39_VT_0.495_NORTH | 10.4 | 3.24 | 0.39 | 0.495 | No | M NWALL NWA
MWINDOW6 | STD_WINDOW_UVALUE_3.237_SHGC_0.39_VT_0.495_WEST | 6.69 | 3.24 | 0.39 | 0.495 | No | M WWALL NWA
MWINDOW7 | STD_WINDOW_UVALUE_3.237_SHGC_0.39_VT_0.495_EAST | 6.69 | 3.24 | 0.39 | 0.495 | No | M EWALL SEA
MWINDOW3 | STD_WINDOW_UVALUE_3.237_SHGC_0.39_VT_0.495 | 10.4 | 3.24 | 0.39 | 0.495 | No | M SWALL SEA
MWINDOW5 | STD_WINDOW_UVALUE_3.237_SHGC_0.39_VT_0.495_NORTH | 10.4 | 3.24 | 0.39 | 0.495 | No | M NWALL NEA
MWINDOW8 | STD_WINDOW_UVALUE_3.237_SHGC_0.39_VT_0.495_EAST | 6.69 | 3.24 | 0.39 | 0.495 | No | M EWALL NEA
MWINDOW9 | STD_WINDOW_UVALUE_3.237_SHGC_0.39_VT_0.495_NORTH | 10.4 | 3.24 | 0.39 | 0.495 | No | M NWALL N1A
MWINDOW10 | STD_WINDOW_UVALUE_3.237_SHGC_0.39_VT_0.495_NORTH | 10.4 | 3.24 | 0.39 | 0.495 | No | M NWALL N2A
MWINDOW11 | STD_WINDOW_UVALUE_3.237_SHGC_0.39_VT_0.495 | 10.4 | 3.24 | 0.39 | 0.495 | No | M SWALL S1A
MWINDOW12 | STD_WINDOW_UVALUE_3.237_SHGC_0.39_VT_0.495 | 10.4 | 3.24 | 0.39 | 0.495 | No | M SWALL S2A
TWINDOW2 | STD_WINDOW_UVALUE_3.237_SHGC_0.39_VT_0.495_WEST | 3.34 | 3.24 | 0.39 | 0.495 | No | T WWALL SWA
TWINDOW1 | STD_WINDOW_UVALUE_3.237_SHGC_0.39_VT_0.495 | 5.2 | 3.24 | 0.39 | 0.495 | No | T SWALL SWA
TWINDOW4 | STD_WINDOW_UVALUE_3.237_SHGC_0.39_VT_0.495_NORTH | 5.2 | 3.24 | 0.39 | 0.495 | No | T NWALL NWA
TWINDOW6 | STD_WINDOW_UVALUE_3.237_SHGC_0.39_VT_0.495_WEST | 3.34 | 3.24 | 0.39 | 0.495 | No | T WWALL NWA
TWINDOW7 | STD_WINDOW_UVALUE_3.237_SHGC_0.39_VT_0.495_EAST | 3.34 | 3.24 | 0.39 | 0.495 | No | T EWALL SEA
TWINDOW3 | STD_WINDOW_UVALUE_3.237_SHGC_0.39_VT_0.495 | 5.2 | 3.24 | 0.39 | 0.495 | No | T SWALL SEA
TWINDOW5 | STD_WINDOW_UVALUE_3.237_SHGC_0.39_VT_0.495_NORTH | 5.2 | 3.24 | 0.39 | 0.495 | No | T NWALL NEA
TWINDOW8 | STD_WINDOW_UVALUE_3.237_SHGC_0.39_VT_0.495_EAST | 3.34 | 3.24 | 0.39 | 0.495 | No | T EWALL NEA
TWINDOW9 | STD_WINDOW_UVALUE_3.237_SHGC_0.39_VT_0.495_NORTH | 5.2 | 3.24 | 0.39 | 0.495 | No | T NWALL N1A
TWINDOW10 | STD_WINDOW_UVALUE_3.237_SHGC_0.39_VT_0.495_NORTH | 5.2 | 3.24 | 0.39 | 0.495 | No | T NWALL N2A
TWINDOW11 | STD_WINDOW_UVALUE_3.237_SHGC_0.39_VT_0.495 | 5.2 | 3.24 | 0.39 | 0.495 | No | T SWALL S1A
TWINDOW12 | STD_WINDOW_UVALUE_3.237_SHGC_0.39_VT_0.495 | 5.2 | 3.24 | 0.39 | 0.495 | No | T SWALL S2A
TWINDOW13 | STD_WINDOW_UVALUE_3.237_SHGC_0.39_VT_0.495_WEST | 1.11 | 3.24 | 0.39 | 0.495 | No | T WWALL C
TWINDOW14 | STD_WINDOW_UVALUE_3.237_SHGC_0.39_VT_0.495_EAST | 1.11 | 3.24 | 0.39 | 0.495 | No | T EWALL C
GWINDOW13 | STD_WINDOW_UVALUE_3.237_SHGC_0.39_VT_0.495_WEST | 1.11 | 3.24 | 0.39 | 0.495 | No | G WWALL C
EAST_DOOR | STD_WINDOW_UVALUE_3.237_SHGC_0.39_VT_0.495_EAST | 3.32 | 3.24 | 0.39 | 0.495 | No | G EWALL C
MWINDOW13 | STD_WINDOW_UVALUE_3.237_SHGC_0.39_VT_0.495_WEST | 2.23 | 3.24 | 0.39 | 0.495 | No | M WWALL C
MWINDOW14 | STD_WINDOW_UVALUE_3.237_SHGC_0.39_VT_0.495_EAST | 2.23 | 3.24 | 0.39 | 0.495 | No | M EWALL C
| Type | Nominal Capacity (W) | Nominal Efficiency (W/W)
SPLITSYSTEMAC:1_UNITARY_PACKAGE_COOLCOIL | Coil:Cooling:DX:SingleSpeed | 17579.87 | 3.25
SPLITSYSTEMAC:2_UNITARY_PACKAGE_COOLCOIL | Coil:Cooling:DX:SingleSpeed | 17579.87 | 3.25
SPLITSYSTEMAC:3_UNITARY_PACKAGE_COOLCOIL | Coil:Cooling:DX:SingleSpeed | 14063.9 | 3.25
SPLITSYSTEMAC:4_UNITARY_PACKAGE_COOLCOIL | Coil:Cooling:DX:SingleSpeed | 17579.87 | 3.25
SPLITSYSTEMAC:5_UNITARY_PACKAGE_COOLCOIL | Coil:Cooling:DX:SingleSpeed | 17579.87 | 3.25
SPLITSYSTEMAC:6_UNITARY_PACKAGE_COOLCOIL | Coil:Cooling:DX:SingleSpeed | 17579.87 | 3.25
SPLITSYSTEMAC:7_UNITARY_PACKAGE_COOLCOIL | Coil:Cooling:DX:SingleSpeed | 17579.87 | 3.25
SPLITSYSTEMAC:8_UNITARY_PACKAGE_COOLCOIL | Coil:Cooling:DX:SingleSpeed | 17579.87 | 3.25
SPLITSYSTEMAC:9_UNITARY_PACKAGE_COOLCOIL | Coil:Cooling:DX:SingleSpeed | 35159.74 | 3.25
SPLITSYSTEMAC:10_UNITARY_PACKAGE_COOLCOIL | Coil:Cooling:DX:SingleSpeed | 35159.74 | 3.25
SPLITSYSTEMAC:11_UNITARY_PACKAGE_COOLCOIL | Coil:Cooling:DX:SingleSpeed | 35159.74 | 3.25
SPLITSYSTEMAC:12_UNITARY_PACKAGE_COOLCOIL | Coil:Cooling:DX:SingleSpeed | 35159.74 | 3.25
SPLITSYSTEMAC:13_UNITARY_PACKAGE_COOLCOIL | Coil:Cooling:DX:SingleSpeed | 35159.74 | 3.25
SPLITSYSTEMAC:14_UNITARY_PACKAGE_COOLCOIL | Coil:Cooling:DX:SingleSpeed | 35159.74 | 3.25
SPLITSYSTEMAC:15_UNITARY_PACKAGE_COOLCOIL | Coil:Cooling:DX:SingleSpeed | 35159.74 | 3.25
SPLITSYSTEMAC:16_UNITARY_PACKAGE_COOLCOIL | Coil:Cooling:DX:SingleSpeed | 35159.74 | 3.25
SPLITSYSTEMAC:17_UNITARY_PACKAGE_COOLCOIL | Coil:Cooling:DX:SingleSpeed | 17579.87 | 3.25
SPLITSYSTEMAC:18_UNITARY_PACKAGE_COOLCOIL | Coil:Cooling:DX:SingleSpeed | 17579.87 | 3.25
SPLITSYSTEMAC:19_UNITARY_PACKAGE_COOLCOIL | Coil:Cooling:DX:SingleSpeed | 17579.87 | 3.25
SPLITSYSTEMAC:20_UNITARY_PACKAGE_COOLCOIL | Coil:Cooling:DX:SingleSpeed | 17579.87 | 3.25
SPLITSYSTEMAC:21_UNITARY_PACKAGE_COOLCOIL | Coil:Cooling:DX:SingleSpeed | 17579.87 | 3.25
SPLITSYSTEMAC:22_UNITARY_PACKAGE_COOLCOIL | Coil:Cooling:DX:SingleSpeed | 17579.87 | 3.25
SPLITSYSTEMAC:23_UNITARY_PACKAGE_COOLCOIL | Coil:Cooling:DX:SingleSpeed | 17579.87 | 3.25
SPLITSYSTEMAC:24_UNITARY_PACKAGE_COOLCOIL | Coil:Cooling:DX:SingleSpeed | 17579.87 | 3.25
| Type | Total Efficiency (W/W) | Delta Pressure (pa) | Max Flow Rate (m3/s) | Rated Power (W) | Motor Heat In Air Fraction | End Use
SPLITSYSTEMAC:1_UNITARY_PACKAGE_FAN | Fan:OnOff | 0.58 | 375 | 1.06 | 686.64 | 1 | General
SPLITSYSTEMAC:2_UNITARY_PACKAGE_FAN | Fan:OnOff | 0.58 | 375 | 1.06 | 686.64 | 1 | General
SPLITSYSTEMAC:3_UNITARY_PACKAGE_FAN | Fan:OnOff | 0.58 | 375 | 0.85 | 549.31 | 1 | General
SPLITSYSTEMAC:4_UNITARY_PACKAGE_FAN | Fan:OnOff | 0.58 | 375 | 1.06 | 686.64 | 1 | General
SPLITSYSTEMAC:5_UNITARY_PACKAGE_FAN | Fan:OnOff | 0.58 | 375 | 1.06 | 686.64 | 1 | General
SPLITSYSTEMAC:6_UNITARY_PACKAGE_FAN | Fan:OnOff | 0.58 | 375 | 1.06 | 686.64 | 1 | General
SPLITSYSTEMAC:7_UNITARY_PACKAGE_FAN | Fan:OnOff | 0.58 | 375 | 1.06 | 686.64 | 1 | General
SPLITSYSTEMAC:8_UNITARY_PACKAGE_FAN | Fan:OnOff | 0.58 | 375 | 1.06 | 686.64 | 1 | General
SPLITSYSTEMAC:9_UNITARY_PACKAGE_FAN | Fan:OnOff | 0.58 | 375 | 2.12 | 1373.28 | 1 | General
SPLITSYSTEMAC:10_UNITARY_PACKAGE_FAN | Fan:OnOff | 0.58 | 375 | 2.12 | 1373.28 | 1 | General
SPLITSYSTEMAC:11_UNITARY_PACKAGE_FAN | Fan:OnOff | 0.58 | 375 | 2.12 | 1373.28 | 1 | General
SPLITSYSTEMAC:12_UNITARY_PACKAGE_FAN | Fan:OnOff | 0.58 | 375 | 2.12 | 1373.28 | 1 | General
SPLITSYSTEMAC:13_UNITARY_PACKAGE_FAN | Fan:OnOff | 0.58 | 375 | 2.12 | 1373.28 | 1 | General
SPLITSYSTEMAC:14_UNITARY_PACKAGE_FAN | Fan:OnOff | 0.58 | 375 | 2.12 | 1373.28 | 1 | General
SPLITSYSTEMAC:15_UNITARY_PACKAGE_FAN | Fan:OnOff | 0.58 | 375 | 2.12 | 1373.28 | 1 | General
SPLITSYSTEMAC:16_UNITARY_PACKAGE_FAN | Fan:OnOff | 0.58 | 375 | 2.12 | 1373.28 | 1 | General
SPLITSYSTEMAC:17_UNITARY_PACKAGE_FAN | Fan:OnOff | 0.58 | 375 | 1.06 | 686.64 | 1 | General
SPLITSYSTEMAC:18_UNITARY_PACKAGE_FAN | Fan:OnOff | 0.58 | 375 | 1.06 | 686.64 | 1 | General
SPLITSYSTEMAC:19_UNITARY_PACKAGE_FAN | Fan:OnOff | 0.58 | 375 | 1.06 | 686.64 | 1 | General
SPLITSYSTEMAC:20_UNITARY_PACKAGE_FAN | Fan:OnOff | 0.58 | 375 | 1.06 | 686.64 | 1 | General
SPLITSYSTEMAC:21_UNITARY_PACKAGE_FAN | Fan:OnOff | 0.58 | 375 | 1.06 | 686.64 | 1 | General
SPLITSYSTEMAC:22_UNITARY_PACKAGE_FAN | Fan:OnOff | 0.58 | 375 | 1.06 | 686.64 | 1 | General
SPLITSYSTEMAC:23_UNITARY_PACKAGE_FAN | Fan:OnOff | 0.58 | 375 | 1.06 | 686.64 | 1 | General
SPLITSYSTEMAC:24_UNITARY_PACKAGE_FAN | Fan:OnOff | 0.58 | 375 | 1.06 | 686.64 | 1 | General
| Type | Control | Head (pa) | Power (W) | Motor Efficiency (W/W)
SHWSYS1 PUMP | Pump:VariableSpeed | INTERMITTENT | 0.01 | 0 | 1
| Type | Storage Volume (m3) | Input(W) | Thermal Efficiency (W/W) | Recovery Efficiency (W/W) | Energy Factor
SHWSYS1 WATER HEATER | WaterHeater:Mixed | 0 | 211500 | 0.8 | 704.88 | 0.55
Nominal Capacity [W]
SPLITSYSTEMAC:1_UNITARY_PACKAGE_HEATCOIL | 51789.3
SPLITSYSTEMAC:2_UNITARY_PACKAGE_HEATCOIL | 51789.3
SPLITSYSTEMAC:3_UNITARY_PACKAGE_HEATCOIL | 41431.44
SPLITSYSTEMAC:4_UNITARY_PACKAGE_HEATCOIL | 51789.3
SPLITSYSTEMAC:5_UNITARY_PACKAGE_HEATCOIL | 51789.3
SPLITSYSTEMAC:6_UNITARY_PACKAGE_HEATCOIL | 51789.3
SPLITSYSTEMAC:7_UNITARY_PACKAGE_HEATCOIL | 51789.3
SPLITSYSTEMAC:8_UNITARY_PACKAGE_HEATCOIL | 51789.3
SPLITSYSTEMAC:9_UNITARY_PACKAGE_HEATCOIL | 103578.61
SPLITSYSTEMAC:10_UNITARY_PACKAGE_HEATCOIL | 103578.61
SPLITSYSTEMAC:11_UNITARY_PACKAGE_HEATCOIL | 103578.61
SPLITSYSTEMAC:12_UNITARY_PACKAGE_HEATCOIL | 103578.61
SPLITSYSTEMAC:13_UNITARY_PACKAGE_HEATCOIL | 103578.61
SPLITSYSTEMAC:14_UNITARY_PACKAGE_HEATCOIL | 103578.61
SPLITSYSTEMAC:15_UNITARY_PACKAGE_HEATCOIL | 103578.61
SPLITSYSTEMAC:16_UNITARY_PACKAGE_HEATCOIL | 103578.61
SPLITSYSTEMAC:17_UNITARY_PACKAGE_HEATCOIL | 51789.3
SPLITSYSTEMAC:18_UNITARY_PACKAGE_HEATCOIL | 51789.3
SPLITSYSTEMAC:19_UNITARY_PACKAGE_HEATCOIL | 51789.3
SPLITSYSTEMAC:20_UNITARY_PACKAGE_HEATCOIL | 51789.3
SPLITSYSTEMAC:21_UNITARY_PACKAGE_HEATCOIL | 51789.3
SPLITSYSTEMAC:22_UNITARY_PACKAGE_HEATCOIL | 51789.3
SPLITSYSTEMAC:23_UNITARY_PACKAGE_HEATCOIL | 51789.3
SPLITSYSTEMAC:24_UNITARY_PACKAGE_HEATCOIL | 51789.3
| CO2:FACILITY [kg] | NOX:FACILITY [kg] | SO2:FACILITY [kg] | PM:FACILITY [kg] | HG:FACILITY [kg] | WATERENVIRONMENTALFACTORS:FACILITY [L] | CARBON EQUIVALENT:FACILITY [kg]
January | 22566.2791 | 34.8798 | 78.0162 | 0 | 0.0003 | 81095.0161 | 9222.3442
February | 19040.409 | 30.2638 | 70.3393 | 0 | 0.0003 | 73122.1911 | 7863.1824
March | 19916.0256 | 32.5104 | 78.2007 | 0 | 0.0003 | 81301.2572 | 8308.6358
April | 19472.3237 | 32.7706 | 81.7872 | 0 | 0.0003 | 85037.2442 | 8220.1017
May | 23623.6522 | 40.2464 | 101.8723 | 0 | 0.0004 | 105923.8817 | 10020.5589
June | 27832.8149 | 47.7805 | 121.9889 | 0 | 0.0005 | 126843.0137 | 11841.5992
July | 33709.9699 | 58.1298 | 149.1557 | 0 | 0.0006 | 155092.4981 | 14367.5729
August | 29763.9785 | 51.2233 | 131.1437 | 0 | 0.0005 | 136362.8785 | 12675.7375
September | 24143.8356 | 41.3522 | 105.3042 | 0 | 0.0004 | 109493.7166 | 10262.7498
October | 20760.9864 | 35.1029 | 88.0853 | 0 | 0.0003 | 91586.7917 | 8780.1497
November | 19859.539 | 32.2189 | 76.9004 | 0 | 0.0003 | 79948.0224 | 8265.5267
December | 22820.1873 | 35.1643 | 78.3093 | 0 | 0.0003 | 81398.8554 | 9315.5157
Annual Sum or Average | 283510.0011 | 471.6429 | 1161.1031 | 0 | 0.0046 | 1207205.3667 | 119143.6748
Minimum of Months | 19040.409 | 30.2638 | 70.3393 | 0 | 0.0003 | 73122.1911 | 7863.1824
Maximum of Months | 33709.9699 | 58.1298 | 149.1557 | 0 | 0.0006 | 155092.4981 | 14367.5729
| ELECTRICITY:FACILITY [J] | ELECTRICITY:FACILITY {Maximum}[W] | ELECTRICITY:FACILITY {TIMESTAMP} | INTERIORLIGHTS:ELECTRICITY {AT MAX/MIN} [W] | INTERIOREQUIPMENT:ELECTRICITY {AT MAX/MIN} [W] | FANS:ELECTRICITY {AT MAX/MIN} [W] | HEATING:ELECTRICITY {AT MAX/MIN} [W] | COOLING:ELECTRICITY {AT MAX/MIN} [W] | EXTERIORLIGHTS:ELECTRICITY {AT MAX/MIN} [W] | PUMPS:ELECTRICITY {AT MAX/MIN} [W] | HEATREJECTION:ELECTRICITY [Invalid/Undefined] | EXTERIOREQUIPMENT:ELECTRICITY [Invalid/Undefined] | HUMIDIFICATION:ELECTRICITY [Invalid/Undefined] | HEATRECOVERY:ELECTRICITY [Invalid/Undefined] | WATERSYSTEMS:ELECTRICITY [Invalid/Undefined] | REFRIGERATION:ELECTRICITY [Invalid/Undefined] | GENERATORS:ELECTRICITY [Invalid/Undefined] | ELECTRICITYPRODUCED:FACILITY [Invalid/Undefined]
January | 64293100000 | 41071.586 | 27-JAN-18:15 | 10630.253 | 19459.138 | 385.308 | 0 | 2297.422 | 8299.466 | 0 | 0 | 0 | 0 | 0 | 0 | 0 | 0 | 0
February | 57972200000 | 43280.361 | 14-FEB-18:15 | 10630.253 | 19459.138 | 702.544 | 0 | 4188.961 | 8299.466 | 0 | 0 | 0 | 0 | 0 | 0 | 0 | 0 | 0
March | 64456600000 | 45417.4 | 21-MAR-18:15 | 12294.589 | 17987.869 | 981.747 | 0 | 5853.728 | 8299.466 | 0 | 0 | 0 | 0 | 0 | 0 | 0 | 0 | 0
April | 67418600000 | 58454.307 | 21-APR-17:15 | 10630.253 | 19459.138 | 3759.762 | 0 | 24605.154 | 0 | 0 | 0 | 0 | 0 | 0 | 0 | 0 | 0 | 0
May | 83977700000 | 81482.449 | 31-MAY-16:00 | 8372.267 | 19580.206 | 6367.548 | 0 | 47162.428 | 0 | 0 | 0 | 0 | 0 | 0 | 0 | 0 | 0 | 0
June | 100563000000 | 128606.665 | 20-JUN-16:30 | 8372.267 | 19580.206 | 11499.999 | 0 | 89154.193 | 0 | 0 | 0 | 0 | 0 | 0 | 0 | 0 | 0 | 0
July | 122959000000 | 190118.746 | 31-JUL-15:15 | 7179.593 | 15994.865 | 18488.423 | 0 | 148455.865 | 0 | 0 | 0 | 0 | 0 | 0 | 0 | 0 | 0 | 0
August | 108110000000 | 118095.126 | 01-AUG-13:00 | 3787.314 | 12869.747 | 11222.165 | 0 | 90215.9 | 0 | 0 | 0 | 0 | 0 | 0 | 0 | 0 | 0 | 0
September | 86807900000 | 74266.258 | 02-SEP-17:15 | 10630.253 | 19459.138 | 5320.431 | 0 | 38856.437 | 0 | 0 | 0 | 0 | 0 | 0 | 0 | 0 | 0 | 0
October | 72611100000 | 59450.939 | 01-OCT-17:00 | 10630.253 | 19459.138 | 2888.635 | 0 | 18173.448 | 8299.466 | 0 | 0 | 0 | 0 | 0 | 0 | 0 | 0 | 0
November | 63383800000 | 43483.888 | 10-NOV-18:15 | 10630.253 | 19459.138 | 731.776 | 0 | 4363.256 | 8299.466 | 0 | 0 | 0 | 0 | 0 | 0 | 0 | 0 | 0
December | 64534000000 | 40193.975 | 08-DEC-18:15 | 10630.253 | 19459.138 | 269.371 | 0 | 1535.747 | 8299.466 | 0 | 0 | 0 | 0 | 0 | 0 | 0 | 0 | 0
Annual Sum or Average | 957087000000 | [9 empty] | 0 | 0 | 0 | 0 | 0 | 0 | 0 | 0
Minimum of Months | 57972200000 | 40193.975 |  | 3787.314 | 12869.747 | 269.371 | 0 | 1535.747 | 0 | 0 | 0 | 0 | 0 | 0 | 0 | 0 | 0 | 0
Maximum of Months | 122959000000 | 190118.746 |  | 12294.589 | 19580.206 | 18488.423 | 0 | 148455.865 | 8299.466 | 0 | 0 | 0 | 0 | 0 | 0 | 0 | 0 | 0
| Electric | Gas | Other | Total
Cost ($) | 10010.12 | 4112.38 | 0 | 14122.5
Cost per Total Building Area ($/m2) | 3.19 | 1.31 | 0 | 4.51
Cost per Net Conditioned Building Area ($/m2) | 3.54 | 1.46 | 0 | 5
10-seattle
| Total Energy (GJ) | Energy Per Total Building Area (MJ/m2) | Energy Per Conditioned Building Area (MJ/m2)
Total Site Energy | 1466.66 | 467.89 | 519.36
Net Site Energy | 1466.66 | 467.89 | 519.36
Total Source Energy | 2119.11 | 676.04 | 750.4
Net Source Energy | 2119.11 | 676.04 | 750.4
Area (m2)
Total Building Area | 3134.59
Net Conditioned Building Area | 2823.96
| Electricity (GJ) | Natural Gas (GJ) | Other Fuel (GJ) | District Cooling (GJ) | District Heating (GJ) | Water (m3)
Heating | 0 | 321.54 | 0 | 0 | 0 | 0
Cooling | 73.2 | 0 | 0 | 0 | 0 | 0
Interior Lighting | 173.35 | 0 | 0 | 0 | 0 | 0
Exterior Lighting | 130.22 | 0 | 0 | 0 | 0 | 0
Interior Equipment | 405.29 | 0 | 0 | 0 | 0 | 0
Exterior Equipment | 0 | 0 | 0 | 0 | 0 | 0
Fans | 14.12 | 0 | 0 | 0 | 0 | 0
Pumps | 0 | 0 | 0 | 0 | 0 | 0
Heat Rejection | 0 | 0 | 0 | 0 | 0 | 0
Humidification | 0 | 0 | 0 | 0 | 0 | 0
Heat Recovery | 0 | 0 | 0 | 0 | 0 | 0
Water Systems | 0 | 348.93 | 0 | 0 | 0 | 1874.65
Refrigeration | 0 | 0 | 0 | 0 | 0 | 0
Generators | 0 | 0 | 0 | 0 | 0 | 0
Total End Uses | 796.18 | 670.48 | 0 | 0 | 0 | 1874.65
| Electricity (GJ) | Percent Electricity (%)
Fuel-Fired Power Generation | 0 | 0
High Temperature Geothermal* | 0 | 0
Photovoltaic Power | 0 | 0
Wind Power* | 0 | 0
Net Decrease in On-Site Storage | 0 | 0
Total On-Site Electric Sources | 0 | 0
Electricity Coming From Utility | 796.18 | 100
Surplus Electricity Going To Utility | 0 | 0
Net Electricity From Utility | 796.18 | 100
Total On-Site and Utility Electric Sources | 796.18 | 100
Total Electricity End Uses | 796.18 | 100
| Construction | Reflectance | U-Factor with Film (W/m2-K) | U-Factor no Film (W/m2-K) | Gross Area (m2) | Azimuth (deg) | Tilt (deg) | Cardinal Direction
G SWALL SWA | STEEL-FRAMED_R-13 + R-7.5 CI_EXT-WALL | 0.3 | 0.364 | 0.38 | 35.3 | 180 | 90 | S
G WWALL SWA | STEEL-FRAMED_R-13 + R-7.5 CI_EXT-WALL | 0.3 | 0.364 | 0.38 | 23.22 | 270 | 90 | W
G GFLOOR SWA | BENCHMARKS-R_PRE1980_TABLE 8A-15_UNHEATED_EXT-SLAB | 0.3 | 1.627 | 2.69 | 88.25 | 270 | 180
G NWALL NWA | STEEL-FRAMED_R-13 + R-7.5 CI_EXT-WALL | 0.3 | 0.364 | 0.38 | 35.3 | 0 | 90 | N
G WWALL NWA | STEEL-FRAMED_R-13 + R-7.5 CI_EXT-WALL | 0.3 | 0.364 | 0.38 | 23.22 | 270 | 90 | W
G GFLOOR NWA | BENCHMARKS-R_PRE1980_TABLE 8A-15_UNHEATED_EXT-SLAB | 0.3 | 1.627 | 2.69 | 88.25 | 270 | 180
G SWALL SEA | STEEL-FRAMED_R-13 + R-7.5 CI_EXT-WALL | 0.3 | 0.364 | 0.38 | 35.3 | 180 | 90 | S
G EWALL SEA | STEEL-FRAMED_R-13 + R-7.5 CI_EXT-WALL | 0.3 | 0.364 | 0.38 | 23.22 | 90 | 90 | E
G GFLOOR SEA | BENCHMARKS-R_PRE1980_TABLE 8A-15_UNHEATED_EXT-SLAB | 0.3 | 1.627 | 2.69 | 88.25 | 270 | 180
G NWALL NEA | STEEL-FRAMED_R-13 + R-7.5 CI_EXT-WALL | 0.3 | 0.364 | 0.38 | 35.3 | 0 | 90 | N
G EWALL NEA | STEEL-FRAMED_R-13 + R-7.5 CI_EXT-WALL | 0.3 | 0.364 | 0.38 | 23.22 | 90 | 90 | E
G GFLOOR NEA | BENCHMARKS-R_PRE1980_TABLE 8A-15_UNHEATED_EXT-SLAB | 0.3 | 1.627 | 2.69 | 88.25 | 270 | 180
G NWALL N1A | STEEL-FRAMED_R-13 + R-7.5 CI_EXT-WALL | 0.3 | 0.364 | 0.38 | 35.3 | 0 | 90 | N
G GFLOOR N1A | BENCHMARKS-R_PRE1980_TABLE 8A-15_UNHEATED_EXT-SLAB | 0.3 | 1.627 | 2.69 | 88.25 | 270 | 180
G NWALL N2A | STEEL-FRAMED_R-13 + R-7.5 CI_EXT-WALL | 0.3 | 0.364 | 0.38 | 35.3 | 0 | 90 | N
G GFLOOR N2A | BENCHMARKS-R_PRE1980_TABLE 8A-15_UNHEATED_EXT-SLAB | 0.3 | 1.627 | 2.69 | 88.25 | 270 | 180
G SWALL S1A | STEEL-FRAMED_R-13 + R-7.5 CI_EXT-WALL | 0.3 | 0.364 | 0.38 | 35.3 | 180 | 90 | S
G GFLOOR S1A | BENCHMARKS-R_PRE1980_TABLE 8A-15_UNHEATED_EXT-SLAB | 0.3 | 1.627 | 2.69 | 88.25 | 270 | 180
G SWALL S2A | STEEL-FRAMED_R-13 + R-7.5 CI_EXT-WALL | 0.3 | 0.364 | 0.38 | 35.3 | 180 | 90 | S
G GFLOOR S2A | BENCHMARKS-R_PRE1980_TABLE 8A-15_UNHEATED_EXT-SLAB | 0.3 | 1.627 | 2.69 | 88.25 | 270 | 180
M WWALL SWA | STEEL-FRAMED_R-13 + R-7.5 CI_EXT-WALL | 0.3 | 0.364 | 0.38 | 46.45 | 270 | 90 | W
M SWALL SWA | STEEL-FRAMED_R-13 + R-7.5 CI_EXT-WALL | 0.3 | 0.364 | 0.38 | 70.6 | 180 | 90 | S
M NWALL NWA | STEEL-FRAMED_R-13 + R-7.5 CI_EXT-WALL | 0.3 | 0.364 | 0.38 | 70.6 | 0 | 90 | N
M WWALL NWA | STEEL-FRAMED_R-13 + R-7.5 CI_EXT-WALL | 0.3 | 0.364 | 0.38 | 46.45 | 270 | 90 | W
M EWALL SEA | STEEL-FRAMED_R-13 + R-7.5 CI_EXT-WALL | 0.3 | 0.364 | 0.38 | 46.45 | 90 | 90 | E
M SWALL SEA | STEEL-FRAMED_R-13 + R-7.5 CI_EXT-WALL | 0.3 | 0.364 | 0.38 | 70.6 | 180 | 90 | S
M NWALL NEA | STEEL-FRAMED_R-13 + R-7.5 CI_EXT-WALL | 0.3 | 0.364 | 0.38 | 70.6 | 0 | 90 | N
M EWALL NEA | STEEL-FRAMED_R-13 + R-7.5 CI_EXT-WALL | 0.3 | 0.364 | 0.38 | 46.45 | 90 | 90 | E
M NWALL N1A | STEEL-FRAMED_R-13 + R-7.5 CI_EXT-WALL | 0.3 | 0.364 | 0.38 | 70.6 | 0 | 90 | N
M NWALL N2A | STEEL-FRAMED_R-13 + R-7.5 CI_EXT-WALL | 0.3 | 0.364 | 0.38 | 70.6 | 0 | 90 | N
M SWALL S1A | STEEL-FRAMED_R-13 + R-7.5 CI_EXT-WALL | 0.3 | 0.364 | 0.38 | 70.6 | 180 | 90 | S
M SWALL S2A | STEEL-FRAMED_R-13 + R-7.5 CI_EXT-WALL | 0.3 | 0.364 | 0.38 | 70.6 | 180 | 90 | S
T WWALL SWA | STEEL-FRAMED_R-13 + R-7.5 CI_EXT-WALL | 0.3 | 0.364 | 0.38 | 23.22 | 270 | 90 | W
T SWALL SWA | STEEL-FRAMED_R-13 + R-7.5 CI_EXT-WALL | 0.3 | 0.364 | 0.38 | 35.3 | 180 | 90 | S
T ROOF SWA | IEAD_R-15 CI_ROOF | 0.3 | 0.357 | 0.38 | 88.25 | 0 | 0
T NWALL NWA | STEEL-FRAMED_R-13 + R-7.5 CI_EXT-WALL | 0.3 | 0.364 | 0.38 | 35.3 | 0 | 90 | N
T WWALL NWA | STEEL-FRAMED_R-13 + R-7.5 CI_EXT-WALL | 0.3 | 0.364 | 0.38 | 23.22 | 270 | 90 | W
T ROOF NWA | IEAD_R-15 CI_ROOF | 0.3 | 0.357 | 0.38 | 88.25 | 0 | 0
T EWALL SEA | STEEL-FRAMED_R-13 + R-7.5 CI_EXT-WALL | 0.3 | 0.364 | 0.38 | 23.22 | 90 | 90 | E
T SWALL SEA | STEEL-FRAMED_R-13 + R-7.5 CI_EXT-WALL | 0.3 | 0.364 | 0.38 | 35.3 | 180 | 90 | S
T ROOF SEA | IEAD_R-15 CI_ROOF | 0.3 | 0.357 | 0.38 | 88.25 | 0 | 0
T NWALL NEA | STEEL-FRAMED_R-13 + R-7.5 CI_EXT-WALL | 0.3 | 0.364 | 0.38 | 35.3 | 0 | 90 | N
T EWALL NEA | STEEL-FRAMED_R-13 + R-7.5 CI_EXT-WALL | 0.3 | 0.364 | 0.38 | 23.22 | 90 | 90 | E
T ROOF NEA | IEAD_R-15 CI_ROOF | 0.3 | 0.357 | 0.38 | 88.25 | 0 | 0
T NWALL N1A | STEEL-FRAMED_R-13 + R-7.5 CI_EXT-WALL | 0.3 | 0.364 | 0.38 | 35.3 | 0 | 90 | N
T ROOF N1A | IEAD_R-15 CI_ROOF | 0.3 | 0.357 | 0.38 | 88.25 | 0 | 0
T NWALL N2A | STEEL-FRAMED_R-13 + R-7.5 CI_EXT-WALL | 0.3 | 0.364 | 0.38 | 35.3 | 0 | 90 | N
T ROOF N2A | IEAD_R-15 CI_ROOF | 0.3 | 0.357 | 0.38 | 88.25 | 0 | 0
T SWALL S1A | STEEL-FRAMED_R-13 + R-7.5 CI_EXT-WALL | 0.3 | 0.364 | 0.38 | 35.3 | 180 | 90 | S
T ROOF S1A | IEAD_R-15 CI_ROOF | 0.3 | 0.357 | 0.38 | 88.25 | 0 | 0
T SWALL S2A | STEEL-FRAMED_R-13 + R-7.5 CI_EXT-WALL | 0.3 | 0.364 | 0.38 | 35.3 | 180 | 90 | S
T ROOF S2A | IEAD_R-15 CI_ROOF | 0.3 | 0.357 | 0.38 | 88.25 | 0 | 0
T WWALL C | STEEL-FRAMED_R-13 + R-7.5 CI_EXT-WALL | 0.3 | 0.364 | 0.38 | 5.11 | 270 | 90 | W
T EWALL C | STEEL-FRAMED_R-13 + R-7.5 CI_EXT-WALL | 0.3 | 0.364 | 0.38 | 5.11 | 90 | 90 | E
T ROOF C | IEAD_R-15 CI_ROOF | 0.3 | 0.357 | 0.38 | 77.66 | 0 | 0
G WWALL C | STEEL-FRAMED_R-13 + R-7.5 CI_EXT-WALL | 0.3 | 0.364 | 0.38 | 5.11 | 270 | 90 | W
G EWALL C | STEEL-FRAMED_R-13 + R-7.5 CI_EXT-WALL | 0.3 | 0.364 | 0.38 | 5.11 | 90 | 90 | E
G FLOOR C | BENCHMARKS-R_PRE1980_TABLE 8A-15_UNHEATED_EXT-SLAB | 0.3 | 1.627 | 2.69 | 77.66 | 270 | 180
M WWALL C | STEEL-FRAMED_R-13 + R-7.5 CI_EXT-WALL | 0.3 | 0.364 | 0.38 | 10.22 | 270 | 90 | W
M EWALL C | STEEL-FRAMED_R-13 + R-7.5 CI_EXT-WALL | 0.3 | 0.364 | 0.38 | 10.22 | 90 | 90 | E
| Construction | Area of Opening (m2) | U-Factor | SHGC | Visible Transmittance | Shade Control | Parent Surface
GWINDOW1 | STD_WINDOW_UVALUE_3.237_SHGC_0.39_VT_0.495 | 5.2 | 3.24 | 0.39 | 0.495 | No | G SWALL SWA
GWINDOW2 | STD_WINDOW_UVALUE_3.237_SHGC_0.39_VT_0.495_WEST | 3.34 | 3.24 | 0.39 | 0.495 | No | G WWALL SWA
GWINDOW4 | STD_WINDOW_UVALUE_3.237_SHGC_0.39_VT_0.495_NORTH | 5.2 | 3.24 | 0.39 | 0.495 | No | G NWALL NWA
GWINDOW6 | STD_WINDOW_UVALUE_3.237_SHGC_0.39_VT_0.495_WEST | 3.34 | 3.24 | 0.39 | 0.495 | No | G WWALL NWA
GWINDOW3 | STD_WINDOW_UVALUE_3.237_SHGC_0.39_VT_0.495 | 5.2 | 3.24 | 0.39 | 0.495 | No | G SWALL SEA
GWINDOW7 | STD_WINDOW_UVALUE_3.237_SHGC_0.39_VT_0.495_EAST | 3.34 | 3.24 | 0.39 | 0.495 | No | G EWALL SEA
GWINDOW5 | STD_WINDOW_UVALUE_3.237_SHGC_0.39_VT_0.495_NORTH | 5.2 | 3.24 | 0.39 | 0.495 | No | G NWALL NEA
GWINDOW8 | STD_WINDOW_UVALUE_3.237_SHGC_0.39_VT_0.495_EAST | 3.34 | 3.24 | 0.39 | 0.495 | No | G EWALL NEA
GWINDOW9 | STD_WINDOW_UVALUE_3.237_SHGC_0.39_VT_0.495_NORTH | 5.2 | 3.24 | 0.39 | 0.495 | No | G NWALL N1A
GWINDOW10 | STD_WINDOW_UVALUE_3.237_SHGC_0.39_VT_0.495_NORTH | 5.2 | 3.24 | 0.39 | 0.495 | No | G NWALL N2A
GWINDOW11 | STD_WINDOW_UVALUE_3.237_SHGC_0.39_VT_0.495 | 5.2 | 3.24 | 0.39 | 0.495 | No | G SWALL S1A
GWINDOW12 | STD_WINDOW_UVALUE_3.237_SHGC_0.39_VT_0.495 | 5.2 | 3.24 | 0.39 | 0.495 | No | G SWALL S2A
MWINDOW2 | STD_WINDOW_UVALUE_3.237_SHGC_0.39_VT_0.495_WEST | 6.69 | 3.24 | 0.39 | 0.495 | No | M WWALL SWA
MWINDOW1 | STD_WINDOW_UVALUE_3.237_SHGC_0.39_VT_0.495 | 10.4 | 3.24 | 0.39 | 0.495 | No | M SWALL SWA
MWINDOW4 | STD_WINDOW_UVALUE_3.237_SHGC_0.39_VT_0.495_NORTH | 10.4 | 3.24 | 0.39 | 0.495 | No | M NWALL NWA
MWINDOW6 | STD_WINDOW_UVALUE_3.237_SHGC_0.39_VT_0.495_WEST | 6.69 | 3.24 | 0.39 | 0.495 | No | M WWALL NWA
MWINDOW7 | STD_WINDOW_UVALUE_3.237_SHGC_0.39_VT_0.495_EAST | 6.69 | 3.24 | 0.39 | 0.495 | No | M EWALL SEA
MWINDOW3 | STD_WINDOW_UVALUE_3.237_SHGC_0.39_VT_0.495 | 10.4 | 3.24 | 0.39 | 0.495 | No | M SWALL SEA
MWINDOW5 | STD_WINDOW_UVALUE_3.237_SHGC_0.39_VT_0.495_NORTH | 10.4 | 3.24 | 0.39 | 0.495 | No | M NWALL NEA
MWINDOW8 | STD_WINDOW_UVALUE_3.237_SHGC_0.39_VT_0.495_EAST | 6.69 | 3.24 | 0.39 | 0.495 | No | M EWALL NEA
MWINDOW9 | STD_WINDOW_UVALUE_3.237_SHGC_0.39_VT_0.495_NORTH | 10.4 | 3.24 | 0.39 | 0.495 | No | M NWALL N1A
MWINDOW10 | STD_WINDOW_UVALUE_3.237_SHGC_0.39_VT_0.495_NORTH | 10.4 | 3.24 | 0.39 | 0.495 | No | M NWALL N2A
MWINDOW11 | STD_WINDOW_UVALUE_3.237_SHGC_0.39_VT_0.495 | 10.4 | 3.24 | 0.39 | 0.495 | No | M SWALL S1A
MWINDOW12 | STD_WINDOW_UVALUE_3.237_SHGC_0.39_VT_0.495 | 10.4 | 3.24 | 0.39 | 0.495 | No | M SWALL S2A
TWINDOW2 | STD_WINDOW_UVALUE_3.237_SHGC_0.39_VT_0.495_WEST | 3.34 | 3.24 | 0.39 | 0.495 | No | T WWALL SWA
TWINDOW1 | STD_WINDOW_UVALUE_3.237_SHGC_0.39_VT_0.495 | 5.2 | 3.24 | 0.39 | 0.495 | No | T SWALL SWA
TWINDOW4 | STD_WINDOW_UVALUE_3.237_SHGC_0.39_VT_0.495_NORTH | 5.2 | 3.24 | 0.39 | 0.495 | No | T NWALL NWA
TWINDOW6 | STD_WINDOW_UVALUE_3.237_SHGC_0.39_VT_0.495_WEST | 3.34 | 3.24 | 0.39 | 0.495 | No | T WWALL NWA
TWINDOW7 | STD_WINDOW_UVALUE_3.237_SHGC_0.39_VT_0.495_EAST | 3.34 | 3.24 | 0.39 | 0.495 | No | T EWALL SEA
TWINDOW3 | STD_WINDOW_UVALUE_3.237_SHGC_0.39_VT_0.495 | 5.2 | 3.24 | 0.39 | 0.495 | No | T SWALL SEA
TWINDOW5 | STD_WINDOW_UVALUE_3.237_SHGC_0.39_VT_0.495_NORTH | 5.2 | 3.24 | 0.39 | 0.495 | No | T NWALL NEA
TWINDOW8 | STD_WINDOW_UVALUE_3.237_SHGC_0.39_VT_0.495_EAST | 3.34 | 3.24 | 0.39 | 0.495 | No | T EWALL NEA
TWINDOW9 | STD_WINDOW_UVALUE_3.237_SHGC_0.39_VT_0.495_NORTH | 5.2 | 3.24 | 0.39 | 0.495 | No | T NWALL N1A
TWINDOW10 | STD_WINDOW_UVALUE_3.237_SHGC_0.39_VT_0.495_NORTH | 5.2 | 3.24 | 0.39 | 0.495 | No | T NWALL N2A
TWINDOW11 | STD_WINDOW_UVALUE_3.237_SHGC_0.39_VT_0.495 | 5.2 | 3.24 | 0.39 | 0.495 | No | T SWALL S1A
TWINDOW12 | STD_WINDOW_UVALUE_3.237_SHGC_0.39_VT_0.495 | 5.2 | 3.24 | 0.39 | 0.495 | No | T SWALL S2A
TWINDOW13 | STD_WINDOW_UVALUE_3.237_SHGC_0.39_VT_0.495_WEST | 1.11 | 3.24 | 0.39 | 0.495 | No | T WWALL C
TWINDOW14 | STD_WINDOW_UVALUE_3.237_SHGC_0.39_VT_0.495_EAST | 1.11 | 3.24 | 0.39 | 0.495 | No | T EWALL C
GWINDOW13 | STD_WINDOW_UVALUE_3.237_SHGC_0.39_VT_0.495_WEST | 1.11 | 3.24 | 0.39 | 0.495 | No | G WWALL C
EAST_DOOR | STD_WINDOW_UVALUE_3.237_SHGC_0.39_VT_0.495_EAST | 3.32 | 3.24 | 0.39 | 0.495 | No | G EWALL C
MWINDOW13 | STD_WINDOW_UVALUE_3.237_SHGC_0.39_VT_0.495_WEST | 2.23 | 3.24 | 0.39 | 0.495 | No | M WWALL C
MWINDOW14 | STD_WINDOW_UVALUE_3.237_SHGC_0.39_VT_0.495_EAST | 2.23 | 3.24 | 0.39 | 0.495 | No | M EWALL C
| Type | Nominal Capacity (W) | Nominal Efficiency (W/W)
SPLITSYSTEMAC:1_UNITARY_PACKAGE_COOLCOIL | Coil:Cooling:DX:SingleSpeed | 19066.78 | 3.25
SPLITSYSTEMAC:2_UNITARY_PACKAGE_COOLCOIL | Coil:Cooling:DX:SingleSpeed | 18330.87 | 3.25
SPLITSYSTEMAC:3_UNITARY_PACKAGE_COOLCOIL | Coil:Cooling:DX:SingleSpeed | 17139.83 | 3.25
SPLITSYSTEMAC:4_UNITARY_PACKAGE_COOLCOIL | Coil:Cooling:DX:SingleSpeed | 17591.49 | 3.25
SPLITSYSTEMAC:5_UNITARY_PACKAGE_COOLCOIL | Coil:Cooling:DX:SingleSpeed | 17591.49 | 3.25
SPLITSYSTEMAC:6_UNITARY_PACKAGE_COOLCOIL | Coil:Cooling:DX:SingleSpeed | 17591.49 | 3.25
SPLITSYSTEMAC:7_UNITARY_PACKAGE_COOLCOIL | Coil:Cooling:DX:SingleSpeed | 17591.49 | 3.25
SPLITSYSTEMAC:8_UNITARY_PACKAGE_COOLCOIL | Coil:Cooling:DX:SingleSpeed | 17591.49 | 3.25
SPLITSYSTEMAC:9_UNITARY_PACKAGE_COOLCOIL | Coil:Cooling:DX:SingleSpeed | 41003.11 | 3.25
SPLITSYSTEMAC:10_UNITARY_PACKAGE_COOLCOIL | Coil:Cooling:DX:SingleSpeed | 37398.48 | 3.25
SPLITSYSTEMAC:11_UNITARY_PACKAGE_COOLCOIL | Coil:Cooling:DX:SingleSpeed | 42514.37 | 3.25
SPLITSYSTEMAC:12_UNITARY_PACKAGE_COOLCOIL | Coil:Cooling:DX:SingleSpeed | 35182.97 | 3.25
SPLITSYSTEMAC:13_UNITARY_PACKAGE_COOLCOIL | Coil:Cooling:DX:SingleSpeed | 35182.97 | 3.25
SPLITSYSTEMAC:14_UNITARY_PACKAGE_COOLCOIL | Coil:Cooling:DX:SingleSpeed | 35182.97 | 3.25
SPLITSYSTEMAC:15_UNITARY_PACKAGE_COOLCOIL | Coil:Cooling:DX:SingleSpeed | 42514.37 | 3.25
SPLITSYSTEMAC:16_UNITARY_PACKAGE_COOLCOIL | Coil:Cooling:DX:SingleSpeed | 42682 | 3.25
SPLITSYSTEMAC:17_UNITARY_PACKAGE_COOLCOIL | Coil:Cooling:DX:SingleSpeed | 19996.37 | 3.25
SPLITSYSTEMAC:18_UNITARY_PACKAGE_COOLCOIL | Coil:Cooling:DX:SingleSpeed | 19066.78 | 3.25
SPLITSYSTEMAC:19_UNITARY_PACKAGE_COOLCOIL | Coil:Cooling:DX:SingleSpeed | 20893.66 | 3.25
SPLITSYSTEMAC:20_UNITARY_PACKAGE_COOLCOIL | Coil:Cooling:DX:SingleSpeed | 17591.49 | 3.25
SPLITSYSTEMAC:21_UNITARY_PACKAGE_COOLCOIL | Coil:Cooling:DX:SingleSpeed | 17591.49 | 3.25
SPLITSYSTEMAC:22_UNITARY_PACKAGE_COOLCOIL | Coil:Cooling:DX:SingleSpeed | 17591.49 | 3.25
SPLITSYSTEMAC:23_UNITARY_PACKAGE_COOLCOIL | Coil:Cooling:DX:SingleSpeed | 20697.69 | 3.25
SPLITSYSTEMAC:24_UNITARY_PACKAGE_COOLCOIL | Coil:Cooling:DX:SingleSpeed | 20697.69 | 3.25
| Type | Total Efficiency (W/W) | Delta Pressure (pa) | Max Flow Rate (m3/s) | Rated Power (W) | Motor Heat In Air Fraction | End Use
SPLITSYSTEMAC:1_UNITARY_PACKAGE_FAN | Fan:OnOff | 0.58 | 375 | 1.06 | 686.64 | 1 | General
SPLITSYSTEMAC:2_UNITARY_PACKAGE_FAN | Fan:OnOff | 0.58 | 375 | 1.06 | 686.64 | 1 | General
SPLITSYSTEMAC:3_UNITARY_PACKAGE_FAN | Fan:OnOff | 0.58 | 375 | 0.85 | 549.31 | 1 | General
SPLITSYSTEMAC:4_UNITARY_PACKAGE_FAN | Fan:OnOff | 0.58 | 375 | 1.06 | 686.64 | 1 | General
SPLITSYSTEMAC:5_UNITARY_PACKAGE_FAN | Fan:OnOff | 0.58 | 375 | 1.06 | 686.64 | 1 | General
SPLITSYSTEMAC:6_UNITARY_PACKAGE_FAN | Fan:OnOff | 0.58 | 375 | 1.06 | 686.64 | 1 | General
SPLITSYSTEMAC:7_UNITARY_PACKAGE_FAN | Fan:OnOff | 0.58 | 375 | 1.06 | 686.64 | 1 | General
SPLITSYSTEMAC:8_UNITARY_PACKAGE_FAN | Fan:OnOff | 0.58 | 375 | 1.06 | 686.64 | 1 | General
SPLITSYSTEMAC:9_UNITARY_PACKAGE_FAN | Fan:OnOff | 0.58 | 375 | 2.12 | 1373.28 | 1 | General
SPLITSYSTEMAC:10_UNITARY_PACKAGE_FAN | Fan:OnOff | 0.58 | 375 | 2.12 | 1373.28 | 1 | General
SPLITSYSTEMAC:11_UNITARY_PACKAGE_FAN | Fan:OnOff | 0.58 | 375 | 2.12 | 1373.28 | 1 | General
SPLITSYSTEMAC:12_UNITARY_PACKAGE_FAN | Fan:OnOff | 0.58 | 375 | 2.12 | 1373.28 | 1 | General
SPLITSYSTEMAC:13_UNITARY_PACKAGE_FAN | Fan:OnOff | 0.58 | 375 | 2.12 | 1373.28 | 1 | General
SPLITSYSTEMAC:14_UNITARY_PACKAGE_FAN | Fan:OnOff | 0.58 | 375 | 2.12 | 1373.28 | 1 | General
SPLITSYSTEMAC:15_UNITARY_PACKAGE_FAN | Fan:OnOff | 0.58 | 375 | 2.12 | 1373.28 | 1 | General
SPLITSYSTEMAC:16_UNITARY_PACKAGE_FAN | Fan:OnOff | 0.58 | 375 | 2.12 | 1373.28 | 1 | General
SPLITSYSTEMAC:17_UNITARY_PACKAGE_FAN | Fan:OnOff | 0.58 | 375 | 1.06 | 686.64 | 1 | General
SPLITSYSTEMAC:18_UNITARY_PACKAGE_FAN | Fan:OnOff | 0.58 | 375 | 1.06 | 686.64 | 1 | General
SPLITSYSTEMAC:19_UNITARY_PACKAGE_FAN | Fan:OnOff | 0.58 | 375 | 1.06 | 686.64 | 1 | General
SPLITSYSTEMAC:20_UNITARY_PACKAGE_FAN | Fan:OnOff | 0.58 | 375 | 1.06 | 686.64 | 1 | General
SPLITSYSTEMAC:21_UNITARY_PACKAGE_FAN | Fan:OnOff | 0.58 | 375 | 1.06 | 686.64 | 1 | General
SPLITSYSTEMAC:22_UNITARY_PACKAGE_FAN | Fan:OnOff | 0.58 | 375 | 1.06 | 686.64 | 1 | General
SPLITSYSTEMAC:23_UNITARY_PACKAGE_FAN | Fan:OnOff | 0.58 | 375 | 1.06 | 686.64 | 1 | General
SPLITSYSTEMAC:24_UNITARY_PACKAGE_FAN | Fan:OnOff | 0.58 | 375 | 1.06 | 686.64 | 1 | General
| Type | Control | Head (pa) | Power (W) | Motor Efficiency (W/W)
SHWSYS1 PUMP | Pump:VariableSpeed | INTERMITTENT | 0.01 | 0 | 1
| Type | Storage Volume (m3) | Input(W) | Thermal Efficiency (W/W) | Recovery Efficiency (W/W) | Energy Factor
SHWSYS1 WATER HEATER | WaterHeater:Mixed | 0 | 211500 | 0.8 | 704.88 | 0.55
Nominal Capacity [W]
SPLITSYSTEMAC:1_UNITARY_PACKAGE_HEATCOIL | 56368.54
SPLITSYSTEMAC:2_UNITARY_PACKAGE_HEATCOIL | 56368.54
SPLITSYSTEMAC:3_UNITARY_PACKAGE_HEATCOIL | 45094.84
SPLITSYSTEMAC:4_UNITARY_PACKAGE_HEATCOIL | 56368.54
SPLITSYSTEMAC:5_UNITARY_PACKAGE_HEATCOIL | 56368.54
SPLITSYSTEMAC:6_UNITARY_PACKAGE_HEATCOIL | 56368.54
SPLITSYSTEMAC:7_UNITARY_PACKAGE_HEATCOIL | 56368.54
SPLITSYSTEMAC:8_UNITARY_PACKAGE_HEATCOIL | 56368.54
SPLITSYSTEMAC:9_UNITARY_PACKAGE_HEATCOIL | 112737.09
SPLITSYSTEMAC:10_UNITARY_PACKAGE_HEATCOIL | 112737.09
SPLITSYSTEMAC:11_UNITARY_PACKAGE_HEATCOIL | 112737.09
SPLITSYSTEMAC:12_UNITARY_PACKAGE_HEATCOIL | 112737.09
SPLITSYSTEMAC:13_UNITARY_PACKAGE_HEATCOIL | 112737.09
SPLITSYSTEMAC:14_UNITARY_PACKAGE_HEATCOIL | 112737.09
SPLITSYSTEMAC:15_UNITARY_PACKAGE_HEATCOIL | 112737.09
SPLITSYSTEMAC:16_UNITARY_PACKAGE_HEATCOIL | 112737.09
SPLITSYSTEMAC:17_UNITARY_PACKAGE_HEATCOIL | 56368.54
SPLITSYSTEMAC:18_UNITARY_PACKAGE_HEATCOIL | 56368.54
SPLITSYSTEMAC:19_UNITARY_PACKAGE_HEATCOIL | 56368.54
SPLITSYSTEMAC:20_UNITARY_PACKAGE_HEATCOIL | 56368.54
SPLITSYSTEMAC:21_UNITARY_PACKAGE_HEATCOIL | 56368.54
SPLITSYSTEMAC:22_UNITARY_PACKAGE_HEATCOIL | 56368.54
SPLITSYSTEMAC:23_UNITARY_PACKAGE_HEATCOIL | 56368.54
SPLITSYSTEMAC:24_UNITARY_PACKAGE_HEATCOIL | 56368.54
| CO2:FACILITY [kg] | NOX:FACILITY [kg] | SO2:FACILITY [kg] | PM:FACILITY [kg] | HG:FACILITY [kg] | WATERENVIRONMENTALFACTORS:FACILITY [L] | CARBON EQUIVALENT:FACILITY [kg]
January | 8895.1926 | 10.2335 | 13.8228 | 0 | 0.0001 | 182321.4268 | 3309.8814
February | 6515.0979 | 7.828 | 12.2485 | 0 | 0.0001 | 161648.9418 | 2459.8859
March | 6823.024 | 8.2973 | 13.4617 | 0 | 0.0001 | 177683.4549 | 2586.789
April | 5275.9326 | 6.808 | 12.9129 | 0 | 0.0001 | 170526.4429 | 2042.2419
May | 4812.6544 | 6.5818 | 14.1512 | 0 | 0.0001 | 186944.2519 | 1902.7036
June | 4684.7291 | 6.5235 | 14.5198 | 0 | 0.0001 | 191831.5278 | 1864.6213
July | 5123.5255 | 7.2381 | 16.5416 | 0 | 0.0001 | 218557.9094 | 2050.3732
August | 5156.3085 | 7.3017 | 16.7577 | 0 | 0.0001 | 221415.2758 | 2065.3419
September | 4926.0804 | 6.9076 | 15.5746 | 0 | 0.0001 | 205773.8007 | 1965.8296
October | 5127.8136 | 6.8347 | 13.941 | 0 | 0.0001 | 184141.2534 | 2008.2328
November | 6877.3655 | 8.3188 | 13.2845 | 0 | 0.0001 | 175335.1448 | 2602.6209
December | 8978.5293 | 10.3217 | 13.9034 | 0 | 0.0001 | 183382.4236 | 3340.0705
Annual Sum or Average | 73196.2534 | 93.1946 | 171.1198 | 0 | 0.0007 | 2259561.8538 | 28198.5921
Minimum of Months | 4684.7291 | 6.5235 | 12.2485 | 0 | 0.0001 | 161648.9418 | 1864.6213
Maximum of Months | 8978.5293 | 10.3217 | 16.7577 | 0 | 0.0001 | 221415.2758 | 3340.0705
| ELECTRICITY:FACILITY [J] | ELECTRICITY:FACILITY {Maximum}[W] | ELECTRICITY:FACILITY {TIMESTAMP} | INTERIORLIGHTS:ELECTRICITY {AT MAX/MIN} [W] | INTERIOREQUIPMENT:ELECTRICITY {AT MAX/MIN} [W] | FANS:ELECTRICITY {AT MAX/MIN} [W] | HEATING:ELECTRICITY {AT MAX/MIN} [W] | COOLING:ELECTRICITY {AT MAX/MIN} [W] | EXTERIORLIGHTS:ELECTRICITY {AT MAX/MIN} [W] | PUMPS:ELECTRICITY {AT MAX/MIN} [W] | HEATREJECTION:ELECTRICITY [Invalid/Undefined] | EXTERIOREQUIPMENT:ELECTRICITY [Invalid/Undefined] | HUMIDIFICATION:ELECTRICITY [Invalid/Undefined] | HEATRECOVERY:ELECTRICITY [Invalid/Undefined] | WATERSYSTEMS:ELECTRICITY [Invalid/Undefined] | REFRIGERATION:ELECTRICITY [Invalid/Undefined] | GENERATORS:ELECTRICITY [Invalid/Undefined] | ELECTRICITYPRODUCED:FACILITY [Invalid/Undefined]
January | 64242900000 | 39073.197 | 02-JAN-19:15 | 12294.589 | 17987.869 | 329.445 | 0 | 161.828 | 8299.466 | 0 | 0 | 0 | 0 | 0 | 0 | 0 | 0 | 0
February | 56958800000 | 40238.348 | 21-FEB-19:15 | 12294.589 | 17987.869 | 206.008 | 0 | 1450.415 | 8299.466 | 0 | 0 | 0 | 0 | 0 | 0 | 0 | 0 | 0
March | 62608700000 | 44722.137 | 29-MAR-18:30 | 12294.589 | 17987.869 | 790.102 | 0 | 5350.111 | 8299.466 | 0 | 0 | 0 | 0 | 0 | 0 | 0 | 0 | 0
April | 60086800000 | 43468.089 | 29-APR-19:15 | 12443.002 | 17257.544 | 700.428 | 0 | 4767.649 | 8299.466 | 0 | 0 | 0 | 0 | 0 | 0 | 0 | 0 | 0
May | 65871800000 | 50043.294 | 04-MAY-19:30 | 12443.002 | 17257.544 | 1544.07 | 0 | 10499.212 | 8299.466 | 0 | 0 | 0 | 0 | 0 | 0 | 0 | 0 | 0
June | 67593900000 | 57862.356 | 18-JUN-16:15 | 8372.267 | 19459.138 | 3420.053 | 0 | 26610.898 | 0 | 0 | 0 | 0 | 0 | 0 | 0 | 0 | 0 | 0
July | 77011200000 | 65292.271 | 24-JUL-17:00 | 10630.253 | 19459.138 | 3967.8 | 0 | 31235.081 | 0 | 0 | 0 | 0 | 0 | 0 | 0 | 0 | 0 | 0
August | 78018100000 | 62980.114 | 06-AUG-17:15 | 10630.253 | 19459.138 | 3712.171 | 0 | 29178.552 | 0 | 0 | 0 | 0 | 0 | 0 | 0 | 0 | 0 | 0
September | 72506600000 | 191998.953 | 02-SEP-16:15 | 8372.267 | 19459.138 | 16954.723 | 0 | 147212.826 | 0 | 0 | 0 | 0 | 0 | 0 | 0 | 0 | 0 | 0
October | 64884200000 | 46815.209 | 09-OCT-17:45 | 10630.253 | 19459.138 | 1042.83 | 0 | 7383.523 | 8299.466 | 0 | 0 | 0 | 0 | 0 | 0 | 0 | 0 | 0
November | 61781200000 | 42306.038 | 04-NOV-18:15 | 10630.253 | 19459.138 | 492.417 | 0 | 3424.765 | 8299.466 | 0 | 0 | 0 | 0 | 0 | 0 | 0 | 0 | 0
December | 64616800000 | 39010.259 | 13-DEC-19:15 | 12294.589 | 17987.869 | 428.334 | 0 | 0 | 8299.466 | 0 | 0 | 0 | 0 | 0 | 0 | 0 | 0 | 0
Annual Sum or Average | 796181000000 | [9 empty] | 0 | 0 | 0 | 0 | 0 | 0 | 0 | 0
Minimum of Months | 56958800000 | 39010.259 |  | 8372.267 | 17257.544 | 206.008 | 0 | 0 | 0 | 0 | 0 | 0 | 0 | 0 | 0 | 0 | 0 | 0
Maximum of Months | 78018100000 | 191998.953 |  | 12443.002 | 19459.138 | 16954.723 | 0 | 147212.826 | 8299.466 | 0 | 0 | 0 | 0 | 0 | 0 | 0 | 0 | 0
| Electric | Gas | Other | Total
Cost ($) | 15981.89 | 5615.45 | 0 | 21597.34
Cost per Total Building Area ($/m2) | 5.1 | 1.79 | 0 | 6.89
Cost per Net Conditioned Building Area ($/m2) | 5.66 | 1.99 | 0 | 7.65
11-chicago
| Total Energy (GJ) | Energy Per Total Building Area (MJ/m2) | Energy Per Conditioned Building Area (MJ/m2)
Total Site Energy | 2077.43 | 662.74 | 735.64
Net Site Energy | 2077.43 | 662.74 | 735.64
Total Source Energy | 4523.05 | 1442.95 | 1601.67
Net Source Energy | 4523.05 | 1442.95 | 1601.67
Area (m2)
Total Building Area | 3134.59
Net Conditioned Building Area | 2823.96
| Electricity (GJ) | Natural Gas (GJ) | Other Fuel (GJ) | District Cooling (GJ) | District Heating (GJ) | Water (m3)
Heating | 0 | 798.33 | 0 | 0 | 0 | 0
Cooling | 184.23 | 0 | 0 | 0 | 0 | 0
Interior Lighting | 173.35 | 0 | 0 | 0 | 0 | 0
Exterior Lighting | 130.25 | 0 | 0 | 0 | 0 | 0
Interior Equipment | 405.29 | 0 | 0 | 0 | 0 | 0
Exterior Equipment | 0 | 0 | 0 | 0 | 0 | 0
Fans | 25.58 | 0 | 0 | 0 | 0 | 0
Pumps | 0 | 0 | 0 | 0 | 0 | 0
Heat Rejection | 0 | 0 | 0 | 0 | 0 | 0
Humidification | 0 | 0 | 0 | 0 | 0 | 0
Heat Recovery | 0 | 0 | 0 | 0 | 0 | 0
Water Systems | 0 | 360.39 | 0 | 0 | 0 | 1874.65
Refrigeration | 0 | 0 | 0 | 0 | 0 | 0
Generators | 0 | 0 | 0 | 0 | 0 | 0
Total End Uses | 918.7 | 1158.72 | 0 | 0 | 0 | 1874.65
| Electricity (GJ) | Percent Electricity (%)
Fuel-Fired Power Generation | 0 | 0
High Temperature Geothermal* | 0 | 0
Photovoltaic Power | 0 | 0
Wind Power* | 0 | 0
Net Decrease in On-Site Storage | 0 | 0
Total On-Site Electric Sources | 0 | 0
Electricity Coming From Utility | 918.7 | 100
Surplus Electricity Going To Utility | 0 | 0
Net Electricity From Utility | 918.7 | 100
Total On-Site and Utility Electric Sources | 918.7 | 100
Total Electricity End Uses | 918.7 | 100
| Construction | Reflectance | U-Factor with Film (W/m2-K) | U-Factor no Film (W/m2-K) | Gross Area (m2) | Azimuth (deg) | Tilt (deg) | Cardinal Direction
G SWALL SWA | STEEL-FRAMED_R-13 + R-7.5 CI_EXT-WALL | 0.3 | 0.364 | 0.38 | 35.3 | 180 | 90 | S
G WWALL SWA | STEEL-FRAMED_R-13 + R-7.5 CI_EXT-WALL | 0.3 | 0.364 | 0.38 | 23.22 | 270 | 90 | W
G GFLOOR SWA | BENCHMARKS-R_PRE1980_TABLE 8A-15_UNHEATED_EXT-SLAB | 0.3 | 1.627 | 2.69 | 88.25 | 270 | 180
G NWALL NWA | STEEL-FRAMED_R-13 + R-7.5 CI_EXT-WALL | 0.3 | 0.364 | 0.38 | 35.3 | 0 | 90 | N
G WWALL NWA | STEEL-FRAMED_R-13 + R-7.5 CI_EXT-WALL | 0.3 | 0.364 | 0.38 | 23.22 | 270 | 90 | W
G GFLOOR NWA | BENCHMARKS-R_PRE1980_TABLE 8A-15_UNHEATED_EXT-SLAB | 0.3 | 1.627 | 2.69 | 88.25 | 270 | 180
G SWALL SEA | STEEL-FRAMED_R-13 + R-7.5 CI_EXT-WALL | 0.3 | 0.364 | 0.38 | 35.3 | 180 | 90 | S
G EWALL SEA | STEEL-FRAMED_R-13 + R-7.5 CI_EXT-WALL | 0.3 | 0.364 | 0.38 | 23.22 | 90 | 90 | E
G GFLOOR SEA | BENCHMARKS-R_PRE1980_TABLE 8A-15_UNHEATED_EXT-SLAB | 0.3 | 1.627 | 2.69 | 88.25 | 270 | 180
G NWALL NEA | STEEL-FRAMED_R-13 + R-7.5 CI_EXT-WALL | 0.3 | 0.364 | 0.38 | 35.3 | 0 | 90 | N
G EWALL NEA | STEEL-FRAMED_R-13 + R-7.5 CI_EXT-WALL | 0.3 | 0.364 | 0.38 | 23.22 | 90 | 90 | E
G GFLOOR NEA | BENCHMARKS-R_PRE1980_TABLE 8A-15_UNHEATED_EXT-SLAB | 0.3 | 1.627 | 2.69 | 88.25 | 270 | 180
G NWALL N1A | STEEL-FRAMED_R-13 + R-7.5 CI_EXT-WALL | 0.3 | 0.364 | 0.38 | 35.3 | 0 | 90 | N
G GFLOOR N1A | BENCHMARKS-R_PRE1980_TABLE 8A-15_UNHEATED_EXT-SLAB | 0.3 | 1.627 | 2.69 | 88.25 | 270 | 180
G NWALL N2A | STEEL-FRAMED_R-13 + R-7.5 CI_EXT-WALL | 0.3 | 0.364 | 0.38 | 35.3 | 0 | 90 | N
G GFLOOR N2A | BENCHMARKS-R_PRE1980_TABLE 8A-15_UNHEATED_EXT-SLAB | 0.3 | 1.627 | 2.69 | 88.25 | 270 | 180
G SWALL S1A | STEEL-FRAMED_R-13 + R-7.5 CI_EXT-WALL | 0.3 | 0.364 | 0.38 | 35.3 | 180 | 90 | S
G GFLOOR S1A | BENCHMARKS-R_PRE1980_TABLE 8A-15_UNHEATED_EXT-SLAB | 0.3 | 1.627 | 2.69 | 88.25 | 270 | 180
G SWALL S2A | STEEL-FRAMED_R-13 + R-7.5 CI_EXT-WALL | 0.3 | 0.364 | 0.38 | 35.3 | 180 | 90 | S
G GFLOOR S2A | BENCHMARKS-R_PRE1980_TABLE 8A-15_UNHEATED_EXT-SLAB | 0.3 | 1.627 | 2.69 | 88.25 | 270 | 180
M WWALL SWA | STEEL-FRAMED_R-13 + R-7.5 CI_EXT-WALL | 0.3 | 0.364 | 0.38 | 46.45 | 270 | 90 | W
M SWALL SWA | STEEL-FRAMED_R-13 + R-7.5 CI_EXT-WALL | 0.3 | 0.364 | 0.38 | 70.6 | 180 | 90 | S
M NWALL NWA | STEEL-FRAMED_R-13 + R-7.5 CI_EXT-WALL | 0.3 | 0.364 | 0.38 | 70.6 | 0 | 90 | N
M WWALL NWA | STEEL-FRAMED_R-13 + R-7.5 CI_EXT-WALL | 0.3 | 0.364 | 0.38 | 46.45 | 270 | 90 | W
M EWALL SEA | STEEL-FRAMED_R-13 + R-7.5 CI_EXT-WALL | 0.3 | 0.364 | 0.38 | 46.45 | 90 | 90 | E
M SWALL SEA | STEEL-FRAMED_R-13 + R-7.5 CI_EXT-WALL | 0.3 | 0.364 | 0.38 | 70.6 | 180 | 90 | S
M NWALL NEA | STEEL-FRAMED_R-13 + R-7.5 CI_EXT-WALL | 0.3 | 0.364 | 0.38 | 70.6 | 0 | 90 | N
M EWALL NEA | STEEL-FRAMED_R-13 + R-7.5 CI_EXT-WALL | 0.3 | 0.364 | 0.38 | 46.45 | 90 | 90 | E
M NWALL N1A | STEEL-FRAMED_R-13 + R-7.5 CI_EXT-WALL | 0.3 | 0.364 | 0.38 | 70.6 | 0 | 90 | N
M NWALL N2A | STEEL-FRAMED_R-13 + R-7.5 CI_EXT-WALL | 0.3 | 0.364 | 0.38 | 70.6 | 0 | 90 | N
M SWALL S1A | STEEL-FRAMED_R-13 + R-7.5 CI_EXT-WALL | 0.3 | 0.364 | 0.38 | 70.6 | 180 | 90 | S
M SWALL S2A | STEEL-FRAMED_R-13 + R-7.5 CI_EXT-WALL | 0.3 | 0.364 | 0.38 | 70.6 | 180 | 90 | S
T WWALL SWA | STEEL-FRAMED_R-13 + R-7.5 CI_EXT-WALL | 0.3 | 0.364 | 0.38 | 23.22 | 270 | 90 | W
T SWALL SWA | STEEL-FRAMED_R-13 + R-7.5 CI_EXT-WALL | 0.3 | 0.364 | 0.38 | 35.3 | 180 | 90 | S
T ROOF SWA | IEAD_R-15 CI_ROOF | 0.3 | 0.357 | 0.38 | 88.25 | 0 | 0
T NWALL NWA | STEEL-FRAMED_R-13 + R-7.5 CI_EXT-WALL | 0.3 | 0.364 | 0.38 | 35.3 | 0 | 90 | N
T WWALL NWA | STEEL-FRAMED_R-13 + R-7.5 CI_EXT-WALL | 0.3 | 0.364 | 0.38 | 23.22 | 270 | 90 | W
T ROOF NWA | IEAD_R-15 CI_ROOF | 0.3 | 0.357 | 0.38 | 88.25 | 0 | 0
T EWALL SEA | STEEL-FRAMED_R-13 + R-7.5 CI_EXT-WALL | 0.3 | 0.364 | 0.38 | 23.22 | 90 | 90 | E
T SWALL SEA | STEEL-FRAMED_R-13 + R-7.5 CI_EXT-WALL | 0.3 | 0.364 | 0.38 | 35.3 | 180 | 90 | S
T ROOF SEA | IEAD_R-15 CI_ROOF | 0.3 | 0.357 | 0.38 | 88.25 | 0 | 0
T NWALL NEA | STEEL-FRAMED_R-13 + R-7.5 CI_EXT-WALL | 0.3 | 0.364 | 0.38 | 35.3 | 0 | 90 | N
T EWALL NEA | STEEL-FRAMED_R-13 + R-7.5 CI_EXT-WALL | 0.3 | 0.364 | 0.38 | 23.22 | 90 | 90 | E
T ROOF NEA | IEAD_R-15 CI_ROOF | 0.3 | 0.357 | 0.38 | 88.25 | 0 | 0
T NWALL N1A | STEEL-FRAMED_R-13 + R-7.5 CI_EXT-WALL | 0.3 | 0.364 | 0.38 | 35.3 | 0 | 90 | N
T ROOF N1A | IEAD_R-15 CI_ROOF | 0.3 | 0.357 | 0.38 | 88.25 | 0 | 0
T NWALL N2A | STEEL-FRAMED_R-13 + R-7.5 CI_EXT-WALL | 0.3 | 0.364 | 0.38 | 35.3 | 0 | 90 | N
T ROOF N2A | IEAD_R-15 CI_ROOF | 0.3 | 0.357 | 0.38 | 88.25 | 0 | 0
T SWALL S1A | STEEL-FRAMED_R-13 + R-7.5 CI_EXT-WALL | 0.3 | 0.364 | 0.38 | 35.3 | 180 | 90 | S
T ROOF S1A | IEAD_R-15 CI_ROOF | 0.3 | 0.357 | 0.38 | 88.25 | 0 | 0
T SWALL S2A | STEEL-FRAMED_R-13 + R-7.5 CI_EXT-WALL | 0.3 | 0.364 | 0.38 | 35.3 | 180 | 90 | S
T ROOF S2A | IEAD_R-15 CI_ROOF | 0.3 | 0.357 | 0.38 | 88.25 | 0 | 0
T WWALL C | STEEL-FRAMED_R-13 + R-7.5 CI_EXT-WALL | 0.3 | 0.364 | 0.38 | 5.11 | 270 | 90 | W
T EWALL C | STEEL-FRAMED_R-13 + R-7.5 CI_EXT-WALL | 0.3 | 0.364 | 0.38 | 5.11 | 90 | 90 | E
T ROOF C | IEAD_R-15 CI_ROOF | 0.3 | 0.357 | 0.38 | 77.66 | 0 | 0
G WWALL C | STEEL-FRAMED_R-13 + R-7.5 CI_EXT-WALL | 0.3 | 0.364 | 0.38 | 5.11 | 270 | 90 | W
G EWALL C | STEEL-FRAMED_R-13 + R-7.5 CI_EXT-WALL | 0.3 | 0.364 | 0.38 | 5.11 | 90 | 90 | E
G FLOOR C | BENCHMARKS-R_PRE1980_TABLE 8A-15_UNHEATED_EXT-SLAB | 0.3 | 1.627 | 2.69 | 77.66 | 270 | 180
M WWALL C | STEEL-FRAMED_R-13 + R-7.5 CI_EXT-WALL | 0.3 | 0.364 | 0.38 | 10.22 | 270 | 90 | W
M EWALL C | STEEL-FRAMED_R-13 + R-7.5 CI_EXT-WALL | 0.3 | 0.364 | 0.38 | 10.22 | 90 | 90 | E
| Construction | Area of Opening (m2) | U-Factor | SHGC | Visible Transmittance | Shade Control | Parent Surface
GWINDOW1 | STD_WINDOW_UVALUE_3.237_SHGC_0.39_VT_0.495 | 5.2 | 3.24 | 0.39 | 0.495 | No | G SWALL SWA
GWINDOW2 | STD_WINDOW_UVALUE_3.237_SHGC_0.39_VT_0.495_WEST | 3.34 | 3.24 | 0.39 | 0.495 | No | G WWALL SWA
GWINDOW4 | STD_WINDOW_UVALUE_3.237_SHGC_0.39_VT_0.495_NORTH | 5.2 | 3.24 | 0.39 | 0.495 | No | G NWALL NWA
GWINDOW6 | STD_WINDOW_UVALUE_3.237_SHGC_0.39_VT_0.495_WEST | 3.34 | 3.24 | 0.39 | 0.495 | No | G WWALL NWA
GWINDOW3 | STD_WINDOW_UVALUE_3.237_SHGC_0.39_VT_0.495 | 5.2 | 3.24 | 0.39 | 0.495 | No | G SWALL SEA
GWINDOW7 | STD_WINDOW_UVALUE_3.237_SHGC_0.39_VT_0.495_EAST | 3.34 | 3.24 | 0.39 | 0.495 | No | G EWALL SEA
GWINDOW5 | STD_WINDOW_UVALUE_3.237_SHGC_0.39_VT_0.495_NORTH | 5.2 | 3.24 | 0.39 | 0.495 | No | G NWALL NEA
GWINDOW8 | STD_WINDOW_UVALUE_3.237_SHGC_0.39_VT_0.495_EAST | 3.34 | 3.24 | 0.39 | 0.495 | No | G EWALL NEA
GWINDOW9 | STD_WINDOW_UVALUE_3.237_SHGC_0.39_VT_0.495_NORTH | 5.2 | 3.24 | 0.39 | 0.495 | No | G NWALL N1A
GWINDOW10 | STD_WINDOW_UVALUE_3.237_SHGC_0.39_VT_0.495_NORTH | 5.2 | 3.24 | 0.39 | 0.495 | No | G NWALL N2A
GWINDOW11 | STD_WINDOW_UVALUE_3.237_SHGC_0.39_VT_0.495 | 5.2 | 3.24 | 0.39 | 0.495 | No | G SWALL S1A
GWINDOW12 | STD_WINDOW_UVALUE_3.237_SHGC_0.39_VT_0.495 | 5.2 | 3.24 | 0.39 | 0.495 | No | G SWALL S2A
MWINDOW2 | STD_WINDOW_UVALUE_3.237_SHGC_0.39_VT_0.495_WEST | 6.69 | 3.24 | 0.39 | 0.495 | No | M WWALL SWA
MWINDOW1 | STD_WINDOW_UVALUE_3.237_SHGC_0.39_VT_0.495 | 10.4 | 3.24 | 0.39 | 0.495 | No | M SWALL SWA
MWINDOW4 | STD_WINDOW_UVALUE_3.237_SHGC_0.39_VT_0.495_NORTH | 10.4 | 3.24 | 0.39 | 0.495 | No | M NWALL NWA
MWINDOW6 | STD_WINDOW_UVALUE_3.237_SHGC_0.39_VT_0.495_WEST | 6.69 | 3.24 | 0.39 | 0.495 | No | M WWALL NWA
MWINDOW7 | STD_WINDOW_UVALUE_3.237_SHGC_0.39_VT_0.495_EAST | 6.69 | 3.24 | 0.39 | 0.495 | No | M EWALL SEA
MWINDOW3 | STD_WINDOW_UVALUE_3.237_SHGC_0.39_VT_0.495 | 10.4 | 3.24 | 0.39 | 0.495 | No | M SWALL SEA
MWINDOW5 | STD_WINDOW_UVALUE_3.237_SHGC_0.39_VT_0.495_NORTH | 10.4 | 3.24 | 0.39 | 0.495 | No | M NWALL NEA
MWINDOW8 | STD_WINDOW_UVALUE_3.237_SHGC_0.39_VT_0.495_EAST | 6.69 | 3.24 | 0.39 | 0.495 | No | M EWALL NEA
MWINDOW9 | STD_WINDOW_UVALUE_3.237_SHGC_0.39_VT_0.495_NORTH | 10.4 | 3.24 | 0.39 | 0.495 | No | M NWALL N1A
MWINDOW10 | STD_WINDOW_UVALUE_3.237_SHGC_0.39_VT_0.495_NORTH | 10.4 | 3.24 | 0.39 | 0.495 | No | M NWALL N2A
MWINDOW11 | STD_WINDOW_UVALUE_3.237_SHGC_0.39_VT_0.495 | 10.4 | 3.24 | 0.39 | 0.495 | No | M SWALL S1A
MWINDOW12 | STD_WINDOW_UVALUE_3.237_SHGC_0.39_VT_0.495 | 10.4 | 3.24 | 0.39 | 0.495 | No | M SWALL S2A
TWINDOW2 | STD_WINDOW_UVALUE_3.237_SHGC_0.39_VT_0.495_WEST | 3.34 | 3.24 | 0.39 | 0.495 | No | T WWALL SWA
TWINDOW1 | STD_WINDOW_UVALUE_3.237_SHGC_0.39_VT_0.495 | 5.2 | 3.24 | 0.39 | 0.495 | No | T SWALL SWA
TWINDOW4 | STD_WINDOW_UVALUE_3.237_SHGC_0.39_VT_0.495_NORTH | 5.2 | 3.24 | 0.39 | 0.495 | No | T NWALL NWA
TWINDOW6 | STD_WINDOW_UVALUE_3.237_SHGC_0.39_VT_0.495_WEST | 3.34 | 3.24 | 0.39 | 0.495 | No | T WWALL NWA
TWINDOW7 | STD_WINDOW_UVALUE_3.237_SHGC_0.39_VT_0.495_EAST | 3.34 | 3.24 | 0.39 | 0.495 | No | T EWALL SEA
TWINDOW3 | STD_WINDOW_UVALUE_3.237_SHGC_0.39_VT_0.495 | 5.2 | 3.24 | 0.39 | 0.495 | No | T SWALL SEA
TWINDOW5 | STD_WINDOW_UVALUE_3.237_SHGC_0.39_VT_0.495_NORTH | 5.2 | 3.24 | 0.39 | 0.495 | No | T NWALL NEA
TWINDOW8 | STD_WINDOW_UVALUE_3.237_SHGC_0.39_VT_0.495_EAST | 3.34 | 3.24 | 0.39 | 0.495 | No | T EWALL NEA
TWINDOW9 | STD_WINDOW_UVALUE_3.237_SHGC_0.39_VT_0.495_NORTH | 5.2 | 3.24 | 0.39 | 0.495 | No | T NWALL N1A
TWINDOW10 | STD_WINDOW_UVALUE_3.237_SHGC_0.39_VT_0.495_NORTH | 5.2 | 3.24 | 0.39 | 0.495 | No | T NWALL N2A
TWINDOW11 | STD_WINDOW_UVALUE_3.237_SHGC_0.39_VT_0.495 | 5.2 | 3.24 | 0.39 | 0.495 | No | T SWALL S1A
TWINDOW12 | STD_WINDOW_UVALUE_3.237_SHGC_0.39_VT_0.495 | 5.2 | 3.24 | 0.39 | 0.495 | No | T SWALL S2A
TWINDOW13 | STD_WINDOW_UVALUE_3.237_SHGC_0.39_VT_0.495_WEST | 1.11 | 3.24 | 0.39 | 0.495 | No | T WWALL C
TWINDOW14 | STD_WINDOW_UVALUE_3.237_SHGC_0.39_VT_0.495_EAST | 1.11 | 3.24 | 0.39 | 0.495 | No | T EWALL C
GWINDOW13 | STD_WINDOW_UVALUE_3.237_SHGC_0.39_VT_0.495_WEST | 1.11 | 3.24 | 0.39 | 0.495 | No | G WWALL C
EAST_DOOR | STD_WINDOW_UVALUE_3.237_SHGC_0.39_VT_0.495_EAST | 3.32 | 3.24 | 0.39 | 0.495 | No | G EWALL C
MWINDOW13 | STD_WINDOW_UVALUE_3.237_SHGC_0.39_VT_0.495_WEST | 2.23 | 3.24 | 0.39 | 0.495 | No | M WWALL C
MWINDOW14 | STD_WINDOW_UVALUE_3.237_SHGC_0.39_VT_0.495_EAST | 2.23 | 3.24 | 0.39 | 0.495 | No | M EWALL C
| Type | Nominal Capacity (W) | Nominal Efficiency (W/W)
SPLITSYSTEMAC:1_UNITARY_PACKAGE_COOLCOIL | Coil:Cooling:DX:SingleSpeed | 26371.99 | 3.25
SPLITSYSTEMAC:2_UNITARY_PACKAGE_COOLCOIL | Coil:Cooling:DX:SingleSpeed | 26371.99 | 3.25
SPLITSYSTEMAC:3_UNITARY_PACKAGE_COOLCOIL | Coil:Cooling:DX:SingleSpeed | 21097.59 | 3.25
SPLITSYSTEMAC:4_UNITARY_PACKAGE_COOLCOIL | Coil:Cooling:DX:SingleSpeed | 26371.99 | 3.25
SPLITSYSTEMAC:5_UNITARY_PACKAGE_COOLCOIL | Coil:Cooling:DX:SingleSpeed | 26371.99 | 3.25
SPLITSYSTEMAC:6_UNITARY_PACKAGE_COOLCOIL | Coil:Cooling:DX:SingleSpeed | 26371.99 | 3.25
SPLITSYSTEMAC:7_UNITARY_PACKAGE_COOLCOIL | Coil:Cooling:DX:SingleSpeed | 26371.99 | 3.25
SPLITSYSTEMAC:8_UNITARY_PACKAGE_COOLCOIL | Coil:Cooling:DX:SingleSpeed | 26371.99 | 3.25
SPLITSYSTEMAC:9_UNITARY_PACKAGE_COOLCOIL | Coil:Cooling:DX:SingleSpeed | 52743.98 | 3.25
SPLITSYSTEMAC:10_UNITARY_PACKAGE_COOLCOIL | Coil:Cooling:DX:SingleSpeed | 52743.98 | 3.25
SPLITSYSTEMAC:11_UNITARY_PACKAGE_COOLCOIL | Coil:Cooling:DX:SingleSpeed | 52743.98 | 3.25
SPLITSYSTEMAC:12_UNITARY_PACKAGE_COOLCOIL | Coil:Cooling:DX:SingleSpeed | 52743.98 | 3.25
SPLITSYSTEMAC:13_UNITARY_PACKAGE_COOLCOIL | Coil:Cooling:DX:SingleSpeed | 52743.98 | 3.25
SPLITSYSTEMAC:14_UNITARY_PACKAGE_COOLCOIL | Coil:Cooling:DX:SingleSpeed | 52743.98 | 3.25
SPLITSYSTEMAC:15_UNITARY_PACKAGE_COOLCOIL | Coil:Cooling:DX:SingleSpeed | 52743.98 | 3.25
SPLITSYSTEMAC:16_UNITARY_PACKAGE_COOLCOIL | Coil:Cooling:DX:SingleSpeed | 52743.98 | 3.25
SPLITSYSTEMAC:17_UNITARY_PACKAGE_COOLCOIL | Coil:Cooling:DX:SingleSpeed | 26371.99 | 3.25
SPLITSYSTEMAC:18_UNITARY_PACKAGE_COOLCOIL | Coil:Cooling:DX:SingleSpeed | 26371.99 | 3.25
SPLITSYSTEMAC:19_UNITARY_PACKAGE_COOLCOIL | Coil:Cooling:DX:SingleSpeed | 26371.99 | 3.25
SPLITSYSTEMAC:20_UNITARY_PACKAGE_COOLCOIL | Coil:Cooling:DX:SingleSpeed | 26371.99 | 3.25
SPLITSYSTEMAC:21_UNITARY_PACKAGE_COOLCOIL | Coil:Cooling:DX:SingleSpeed | 26371.99 | 3.25
SPLITSYSTEMAC:22_UNITARY_PACKAGE_COOLCOIL | Coil:Cooling:DX:SingleSpeed | 26371.99 | 3.25
SPLITSYSTEMAC:23_UNITARY_PACKAGE_COOLCOIL | Coil:Cooling:DX:SingleSpeed | 26371.99 | 3.25
SPLITSYSTEMAC:24_UNITARY_PACKAGE_COOLCOIL | Coil:Cooling:DX:SingleSpeed | 26371.99 | 3.25
| Type | Total Efficiency (W/W) | Delta Pressure (pa) | Max Flow Rate (m3/s) | Rated Power (W) | Motor Heat In Air Fraction | End Use
SPLITSYSTEMAC:1_UNITARY_PACKAGE_FAN | Fan:OnOff | 0.58 | 375 | 1.06 | 686.64 | 1 | General
SPLITSYSTEMAC:2_UNITARY_PACKAGE_FAN | Fan:OnOff | 0.58 | 375 | 1.06 | 686.64 | 1 | General
SPLITSYSTEMAC:3_UNITARY_PACKAGE_FAN | Fan:OnOff | 0.58 | 375 | 0.85 | 549.31 | 1 | General
SPLITSYSTEMAC:4_UNITARY_PACKAGE_FAN | Fan:OnOff | 0.58 | 375 | 1.06 | 686.64 | 1 | General
SPLITSYSTEMAC:5_UNITARY_PACKAGE_FAN | Fan:OnOff | 0.58 | 375 | 1.06 | 686.64 | 1 | General
SPLITSYSTEMAC:6_UNITARY_PACKAGE_FAN | Fan:OnOff | 0.58 | 375 | 1.06 | 686.64 | 1 | General
SPLITSYSTEMAC:7_UNITARY_PACKAGE_FAN | Fan:OnOff | 0.58 | 375 | 1.06 | 686.64 | 1 | General
SPLITSYSTEMAC:8_UNITARY_PACKAGE_FAN | Fan:OnOff | 0.58 | 375 | 1.06 | 686.64 | 1 | General
SPLITSYSTEMAC:9_UNITARY_PACKAGE_FAN | Fan:OnOff | 0.58 | 375 | 2.12 | 1373.28 | 1 | General
SPLITSYSTEMAC:10_UNITARY_PACKAGE_FAN | Fan:OnOff | 0.58 | 375 | 2.12 | 1373.28 | 1 | General
SPLITSYSTEMAC:11_UNITARY_PACKAGE_FAN | Fan:OnOff | 0.58 | 375 | 2.12 | 1373.28 | 1 | General
SPLITSYSTEMAC:12_UNITARY_PACKAGE_FAN | Fan:OnOff | 0.58 | 375 | 2.12 | 1373.28 | 1 | General
SPLITSYSTEMAC:13_UNITARY_PACKAGE_FAN | Fan:OnOff | 0.58 | 375 | 2.12 | 1373.28 | 1 | General
SPLITSYSTEMAC:14_UNITARY_PACKAGE_FAN | Fan:OnOff | 0.58 | 375 | 2.12 | 1373.28 | 1 | General
SPLITSYSTEMAC:15_UNITARY_PACKAGE_FAN | Fan:OnOff | 0.58 | 375 | 2.12 | 1373.28 | 1 | General
SPLITSYSTEMAC:16_UNITARY_PACKAGE_FAN | Fan:OnOff | 0.58 | 375 | 2.12 | 1373.28 | 1 | General
SPLITSYSTEMAC:17_UNITARY_PACKAGE_FAN | Fan:OnOff | 0.58 | 375 | 1.06 | 686.64 | 1 | General
SPLITSYSTEMAC:18_UNITARY_PACKAGE_FAN | Fan:OnOff | 0.58 | 375 | 1.06 | 686.64 | 1 | General
SPLITSYSTEMAC:19_UNITARY_PACKAGE_FAN | Fan:OnOff | 0.58 | 375 | 1.06 | 686.64 | 1 | General
SPLITSYSTEMAC:20_UNITARY_PACKAGE_FAN | Fan:OnOff | 0.58 | 375 | 1.06 | 686.64 | 1 | General
SPLITSYSTEMAC:21_UNITARY_PACKAGE_FAN | Fan:OnOff | 0.58 | 375 | 1.06 | 686.64 | 1 | General
SPLITSYSTEMAC:22_UNITARY_PACKAGE_FAN | Fan:OnOff | 0.58 | 375 | 1.06 | 686.64 | 1 | General
SPLITSYSTEMAC:23_UNITARY_PACKAGE_FAN | Fan:OnOff | 0.58 | 375 | 1.06 | 686.64 | 1 | General
SPLITSYSTEMAC:24_UNITARY_PACKAGE_FAN | Fan:OnOff | 0.58 | 375 | 1.06 | 686.64 | 1 | General
| Type | Control | Head (pa) | Power (W) | Motor Efficiency (W/W)
SHWSYS1 PUMP | Pump:VariableSpeed | INTERMITTENT | 0.01 | 0 | 1
| Type | Storage Volume (m3) | Input(W) | Thermal Efficiency (W/W) | Recovery Efficiency (W/W) | Energy Factor
SHWSYS1 WATER HEATER | WaterHeater:Mixed | 0 | 211500 | 0.8 | 704.88 | 0.55
Nominal Capacity [W]
SPLITSYSTEMAC:1_UNITARY_PACKAGE_HEATCOIL | 76144.01
SPLITSYSTEMAC:2_UNITARY_PACKAGE_HEATCOIL | 76144.01
SPLITSYSTEMAC:3_UNITARY_PACKAGE_HEATCOIL | 60915.21
SPLITSYSTEMAC:4_UNITARY_PACKAGE_HEATCOIL | 76144.01
SPLITSYSTEMAC:5_UNITARY_PACKAGE_HEATCOIL | 76144.01
SPLITSYSTEMAC:6_UNITARY_PACKAGE_HEATCOIL | 76144.01
SPLITSYSTEMAC:7_UNITARY_PACKAGE_HEATCOIL | 76144.01
SPLITSYSTEMAC:8_UNITARY_PACKAGE_HEATCOIL | 76144.01
SPLITSYSTEMAC:9_UNITARY_PACKAGE_HEATCOIL | 152288.01
SPLITSYSTEMAC:10_UNITARY_PACKAGE_HEATCOIL | 152288.01
SPLITSYSTEMAC:11_UNITARY_PACKAGE_HEATCOIL | 152288.01
SPLITSYSTEMAC:12_UNITARY_PACKAGE_HEATCOIL | 152288.01
SPLITSYSTEMAC:13_UNITARY_PACKAGE_HEATCOIL | 152288.01
SPLITSYSTEMAC:14_UNITARY_PACKAGE_HEATCOIL | 152288.01
SPLITSYSTEMAC:15_UNITARY_PACKAGE_HEATCOIL | 152288.01
SPLITSYSTEMAC:16_UNITARY_PACKAGE_HEATCOIL | 152288.01
SPLITSYSTEMAC:17_UNITARY_PACKAGE_HEATCOIL | 76144.01
SPLITSYSTEMAC:18_UNITARY_PACKAGE_HEATCOIL | 76144.01
SPLITSYSTEMAC:19_UNITARY_PACKAGE_HEATCOIL | 76144.01
SPLITSYSTEMAC:20_UNITARY_PACKAGE_HEATCOIL | 76144.01
SPLITSYSTEMAC:21_UNITARY_PACKAGE_HEATCOIL | 76144.01
SPLITSYSTEMAC:22_UNITARY_PACKAGE_HEATCOIL | 76144.01
SPLITSYSTEMAC:23_UNITARY_PACKAGE_HEATCOIL | 76144.01
SPLITSYSTEMAC:24_UNITARY_PACKAGE_HEATCOIL | 76144.01
| CO2:FACILITY [kg] | NOX:FACILITY [kg] | SO2:FACILITY [kg] | PM:FACILITY [kg] | HG:FACILITY [kg] | WATERENVIRONMENTALFACTORS:FACILITY [L] | CARBON EQUIVALENT:FACILITY [kg]
January | 36561.9813 | 53.4294 | 121.4966 | 0 | 0.0004 | 27952.852 | 14589.5013
February | 29468.5897 | 44.6268 | 107.2962 | 0 | 0.0003 | 24689.0959 | 11908.4534
March | 27925.4778 | 44.6695 | 115.9429 | 0 | 0.0004 | 26683.346 | 11512.3881
April | 23253.0801 | 39.8874 | 112.6803 | 0 | 0.0003 | 25937.0875 | 9843.5376
May | 26980.0547 | 47.6024 | 138.6653 | 0 | 0.0004 | 31920.3506 | 11547.6414
June | 34245.859 | 61.0703 | 179.8951 | 0 | 0.0005 | 41412.2247 | 14719.4452
July | 42174.1868 | 75.5556 | 223.6224 | 0 | 0.0007 | 51478.7993 | 18160.3378
August | 38486.467 | 68.8734 | 203.6156 | 0 | 0.0006 | 46873.0606 | 16565.1665
September | 29172.048 | 51.9062 | 152.5471 | 0 | 0.0005 | 35116.4928 | 12527.5502
October | 25251.8718 | 44.033 | 126.6642 | 0 | 0.0004 | 29157.0094 | 10758.2219
November | 26502.6809 | 43.4374 | 116.2927 | 0 | 0.0004 | 26765.6548 | 11025.6304
December | 34268.0531 | 51.3334 | 121.4048 | 0 | 0.0004 | 27934.4003 | 13794.2557
Annual Sum or Average | 374290.3501 | 626.4248 | 1720.1233 | 0 | 0.0053 | 395920.3739 | 156952.1295
Minimum of Months | 23253.0801 | 39.8874 | 107.2962 | 0 | 0.0003 | 24689.0959 | 9843.5376
Maximum of Months | 42174.1868 | 75.5556 | 223.6224 | 0 | 0.0007 | 51478.7993 | 18160.3378
| ELECTRICITY:FACILITY [J] | ELECTRICITY:FACILITY {Maximum}[W] | ELECTRICITY:FACILITY {TIMESTAMP} | INTERIORLIGHTS:ELECTRICITY {AT MAX/MIN} [W] | INTERIOREQUIPMENT:ELECTRICITY {AT MAX/MIN} [W] | FANS:ELECTRICITY {AT MAX/MIN} [W] | HEATING:ELECTRICITY {AT MAX/MIN} [W] | COOLING:ELECTRICITY {AT MAX/MIN} [W] | EXTERIORLIGHTS:ELECTRICITY {AT MAX/MIN} [W] | PUMPS:ELECTRICITY {AT MAX/MIN} [W] | HEATREJECTION:ELECTRICITY [Invalid/Undefined] | EXTERIOREQUIPMENT:ELECTRICITY [Invalid/Undefined] | HUMIDIFICATION:ELECTRICITY [Invalid/Undefined] | HEATRECOVERY:ELECTRICITY [Invalid/Undefined] | WATERSYSTEMS:ELECTRICITY [Invalid/Undefined] | REFRIGERATION:ELECTRICITY [Invalid/Undefined] | GENERATORS:ELECTRICITY [Invalid/Undefined] | ELECTRICITYPRODUCED:FACILITY [Invalid/Undefined]
January | 64862500000 | 39853.223 | 06-JAN-19:00 | 12294.589 | 17987.869 | 1271.298 | 0 | 0 | 8299.466 | 0 | 0 | 0 | 0 | 0 | 0 | 0 | 0 | 0
February | 57289200000 | 39365.584 | 08-FEB-19:00 | 12294.589 | 17987.869 | 783.66 | 0 | 0 | 8299.466 | 0 | 0 | 0 | 0 | 0 | 0 | 0 | 0 | 0
March | 61916700000 | 43030.16 | 31-MAR-18:15 | 12294.589 | 17987.869 | 447.278 | 0 | 4000.957 | 8299.466 | 0 | 0 | 0 | 0 | 0 | 0 | 0 | 0 | 0
April | 60185100000 | 44867.145 | 28-APR-18:45 | 12294.589 | 17987.869 | 632.025 | 0 | 5653.196 | 8299.466 | 0 | 0 | 0 | 0 | 0 | 0 | 0 | 0 | 0
May | 74068800000 | 70752.589 | 30-MAY-17:15 | 10630.253 | 19459.138 | 3413.842 | 0 | 37249.357 | 0 | 0 | 0 | 0 | 0 | 0 | 0 | 0 | 0 | 0
June | 96093900000 | 131223.285 | 08-JUN-12:00 | 3787.314 | 13052.328 | 9095.463 | 0 | 105288.181 | 0 | 0 | 0 | 0 | 0 | 0 | 0 | 0 | 0 | 0
July | 119453000000 | 122122.761 | 13-JUL-12:00 | 3787.314 | 13052.328 | 8311.916 | 0 | 96971.203 | 0 | 0 | 0 | 0 | 0 | 0 | 0 | 0 | 0 | 0
August | 108765000000 | 161953.183 | 04-AUG-16:15 | 8372.267 | 19580.206 | 10928.637 | 0 | 123072.073 | 0 | 0 | 0 | 0 | 0 | 0 | 0 | 0 | 0 | 0
September | 81485200000 | 70615.788 | 06-SEP-18:15 | 12294.589 | 17987.869 | 2793.095 | 0 | 29240.768 | 8299.466 | 0 | 0 | 0 | 0 | 0 | 0 | 0 | 0 | 0
October | 67656600000 | 52513.132 | 05-OCT-17:30 | 10630.253 | 19459.138 | 1312.939 | 0 | 12811.337 | 8299.466 | 0 | 0 | 0 | 0 | 0 | 0 | 0 | 0 | 0
November | 62107700000 | 50846.221 | 02-NOV-18:15 | 10630.253 | 19459.138 | 1136.735 | 0 | 11320.63 | 8299.466 | 0 | 0 | 0 | 0 | 0 | 0 | 0 | 0 | 0
December | 64819700000 | 40049.543 | 31-DEC-19:00 | 12294.589 | 17987.869 | 1467.618 | 0 | 0 | 8299.466 | 0 | 0 | 0 | 0 | 0 | 0 | 0 | 0 | 0
Annual Sum or Average | 918703000000 | [9 empty] | 0 | 0 | 0 | 0 | 0 | 0 | 0 | 0
Minimum of Months | 57289200000 | 39365.584 |  | 3787.314 | 13052.328 | 447.278 | 0 | 0 | 0 | 0 | 0 | 0 | 0 | 0 | 0 | 0 | 0 | 0
Maximum of Months | 119453000000 | 161953.183 |  | 12294.589 | 19580.206 | 10928.637 | 0 | 123072.073 | 8299.466 | 0 | 0 | 0 | 0 | 0 | 0 | 0 | 0 | 0
| Electric | Gas | Other | Total
Cost ($) | 13517.8 | 9794.26 | 0 | 23312.06
Cost per Total Building Area ($/m2) | 4.31 | 3.12 | 0 | 7.44
Cost per Net Conditioned Building Area ($/m2) | 4.79 | 3.47 | 0 | 8.26
12-boulder
| Total Energy (GJ) | Energy Per Total Building Area (MJ/m2) | Energy Per Conditioned Building Area (MJ/m2)
Total Site Energy | 1769.71 | 564.57 | 626.68
Net Site Energy | 1769.71 | 564.57 | 626.68
Total Source Energy | 3880.81 | 1238.06 | 1374.25
Net Source Energy | 3880.81 | 1238.06 | 1374.25
Area (m2)
Total Building Area | 3134.59
Net Conditioned Building Area | 2823.96
| Electricity (GJ) | Natural Gas (GJ) | Other Fuel (GJ) | District Cooling (GJ) | District Heating (GJ) | Water (m3)
Heating | 0 | 535.55 | 0 | 0 | 0 | 0
Cooling | 139.21 | 0 | 0 | 0 | 0 | 0
Interior Lighting | 173.35 | 0 | 0 | 0 | 0 | 0
Exterior Lighting | 130.28 | 0 | 0 | 0 | 0 | 0
Interior Equipment | 405.29 | 0 | 0 | 0 | 0 | 0
Exterior Equipment | 0 | 0 | 0 | 0 | 0 | 0
Fans | 27.11 | 0 | 0 | 0 | 0 | 0
Pumps | 0 | 0 | 0 | 0 | 0 | 0
Heat Rejection | 0 | 0 | 0 | 0 | 0 | 0
Humidification | 0 | 0 | 0 | 0 | 0 | 0
Heat Recovery | 0 | 0 | 0 | 0 | 0 | 0
Water Systems | 0 | 358.92 | 0 | 0 | 0 | 1874.65
Refrigeration | 0 | 0 | 0 | 0 | 0 | 0
Generators | 0 | 0 | 0 | 0 | 0 | 0
Total End Uses | 875.24 | 894.47 | 0 | 0 | 0 | 1874.65
| Electricity (GJ) | Percent Electricity (%)
Fuel-Fired Power Generation | 0 | 0
High Temperature Geothermal* | 0 | 0
Photovoltaic Power | 0 | 0
Wind Power* | 0 | 0
Net Decrease in On-Site Storage | 0 | 0
Total On-Site Electric Sources | 0 | 0
Electricity Coming From Utility | 875.24 | 100
Surplus Electricity Going To Utility | 0 | 0
Net Electricity From Utility | 875.24 | 100
Total On-Site and Utility Electric Sources | 875.24 | 100
Total Electricity End Uses | 875.24 | 100
| Construction | Reflectance | U-Factor with Film (W/m2-K) | U-Factor no Film (W/m2-K) | Gross Area (m2) | Azimuth (deg) | Tilt (deg) | Cardinal Direction
G SWALL SWA | STEEL-FRAMED_R-13 + R-7.5 CI_EXT-WALL | 0.3 | 0.364 | 0.38 | 35.3 | 180 | 90 | S
G WWALL SWA | STEEL-FRAMED_R-13 + R-7.5 CI_EXT-WALL | 0.3 | 0.364 | 0.38 | 23.22 | 270 | 90 | W
G GFLOOR SWA | BENCHMARKS-R_PRE1980_TABLE 8A-15_UNHEATED_EXT-SLAB | 0.3 | 1.627 | 2.69 | 88.25 | 270 | 180
G NWALL NWA | STEEL-FRAMED_R-13 + R-7.5 CI_EXT-WALL | 0.3 | 0.364 | 0.38 | 35.3 | 0 | 90 | N
G WWALL NWA | STEEL-FRAMED_R-13 + R-7.5 CI_EXT-WALL | 0.3 | 0.364 | 0.38 | 23.22 | 270 | 90 | W
G GFLOOR NWA | BENCHMARKS-R_PRE1980_TABLE 8A-15_UNHEATED_EXT-SLAB | 0.3 | 1.627 | 2.69 | 88.25 | 270 | 180
G SWALL SEA | STEEL-FRAMED_R-13 + R-7.5 CI_EXT-WALL | 0.3 | 0.364 | 0.38 | 35.3 | 180 | 90 | S
G EWALL SEA | STEEL-FRAMED_R-13 + R-7.5 CI_EXT-WALL | 0.3 | 0.364 | 0.38 | 23.22 | 90 | 90 | E
G GFLOOR SEA | BENCHMARKS-R_PRE1980_TABLE 8A-15_UNHEATED_EXT-SLAB | 0.3 | 1.627 | 2.69 | 88.25 | 270 | 180
G NWALL NEA | STEEL-FRAMED_R-13 + R-7.5 CI_EXT-WALL | 0.3 | 0.364 | 0.38 | 35.3 | 0 | 90 | N
G EWALL NEA | STEEL-FRAMED_R-13 + R-7.5 CI_EXT-WALL | 0.3 | 0.364 | 0.38 | 23.22 | 90 | 90 | E
G GFLOOR NEA | BENCHMARKS-R_PRE1980_TABLE 8A-15_UNHEATED_EXT-SLAB | 0.3 | 1.627 | 2.69 | 88.25 | 270 | 180
G NWALL N1A | STEEL-FRAMED_R-13 + R-7.5 CI_EXT-WALL | 0.3 | 0.364 | 0.38 | 35.3 | 0 | 90 | N
G GFLOOR N1A | BENCHMARKS-R_PRE1980_TABLE 8A-15_UNHEATED_EXT-SLAB | 0.3 | 1.627 | 2.69 | 88.25 | 270 | 180
G NWALL N2A | STEEL-FRAMED_R-13 + R-7.5 CI_EXT-WALL | 0.3 | 0.364 | 0.38 | 35.3 | 0 | 90 | N
G GFLOOR N2A | BENCHMARKS-R_PRE1980_TABLE 8A-15_UNHEATED_EXT-SLAB | 0.3 | 1.627 | 2.69 | 88.25 | 270 | 180
G SWALL S1A | STEEL-FRAMED_R-13 + R-7.5 CI_EXT-WALL | 0.3 | 0.364 | 0.38 | 35.3 | 180 | 90 | S
G GFLOOR S1A | BENCHMARKS-R_PRE1980_TABLE 8A-15_UNHEATED_EXT-SLAB | 0.3 | 1.627 | 2.69 | 88.25 | 270 | 180
G SWALL S2A | STEEL-FRAMED_R-13 + R-7.5 CI_EXT-WALL | 0.3 | 0.364 | 0.38 | 35.3 | 180 | 90 | S
G GFLOOR S2A | BENCHMARKS-R_PRE1980_TABLE 8A-15_UNHEATED_EXT-SLAB | 0.3 | 1.627 | 2.69 | 88.25 | 270 | 180
M WWALL SWA | STEEL-FRAMED_R-13 + R-7.5 CI_EXT-WALL | 0.3 | 0.364 | 0.38 | 46.45 | 270 | 90 | W
M SWALL SWA | STEEL-FRAMED_R-13 + R-7.5 CI_EXT-WALL | 0.3 | 0.364 | 0.38 | 70.6 | 180 | 90 | S
M NWALL NWA | STEEL-FRAMED_R-13 + R-7.5 CI_EXT-WALL | 0.3 | 0.364 | 0.38 | 70.6 | 0 | 90 | N
M WWALL NWA | STEEL-FRAMED_R-13 + R-7.5 CI_EXT-WALL | 0.3 | 0.364 | 0.38 | 46.45 | 270 | 90 | W
M EWALL SEA | STEEL-FRAMED_R-13 + R-7.5 CI_EXT-WALL | 0.3 | 0.364 | 0.38 | 46.45 | 90 | 90 | E
M SWALL SEA | STEEL-FRAMED_R-13 + R-7.5 CI_EXT-WALL | 0.3 | 0.364 | 0.38 | 70.6 | 180 | 90 | S
M NWALL NEA | STEEL-FRAMED_R-13 + R-7.5 CI_EXT-WALL | 0.3 | 0.364 | 0.38 | 70.6 | 0 | 90 | N
M EWALL NEA | STEEL-FRAMED_R-13 + R-7.5 CI_EXT-WALL | 0.3 | 0.364 | 0.38 | 46.45 | 90 | 90 | E
M NWALL N1A | STEEL-FRAMED_R-13 + R-7.5 CI_EXT-WALL | 0.3 | 0.364 | 0.38 | 70.6 | 0 | 90 | N
M NWALL N2A | STEEL-FRAMED_R-13 + R-7.5 CI_EXT-WALL | 0.3 | 0.364 | 0.38 | 70.6 | 0 | 90 | N
M SWALL S1A | STEEL-FRAMED_R-13 + R-7.5 CI_EXT-WALL | 0.3 | 0.364 | 0.38 | 70.6 | 180 | 90 | S
M SWALL S2A | STEEL-FRAMED_R-13 + R-7.5 CI_EXT-WALL | 0.3 | 0.364 | 0.38 | 70.6 | 180 | 90 | S
T WWALL SWA | STEEL-FRAMED_R-13 + R-7.5 CI_EXT-WALL | 0.3 | 0.364 | 0.38 | 23.22 | 270 | 90 | W
T SWALL SWA | STEEL-FRAMED_R-13 + R-7.5 CI_EXT-WALL | 0.3 | 0.364 | 0.38 | 35.3 | 180 | 90 | S
T ROOF SWA | IEAD_R-15 CI_ROOF | 0.3 | 0.357 | 0.38 | 88.25 | 0 | 0
T NWALL NWA | STEEL-FRAMED_R-13 + R-7.5 CI_EXT-WALL | 0.3 | 0.364 | 0.38 | 35.3 | 0 | 90 | N
T WWALL NWA | STEEL-FRAMED_R-13 + R-7.5 CI_EXT-WALL | 0.3 | 0.364 | 0.38 | 23.22 | 270 | 90 | W
T ROOF NWA | IEAD_R-15 CI_ROOF | 0.3 | 0.357 | 0.38 | 88.25 | 0 | 0
T EWALL SEA | STEEL-FRAMED_R-13 + R-7.5 CI_EXT-WALL | 0.3 | 0.364 | 0.38 | 23.22 | 90 | 90 | E
T SWALL SEA | STEEL-FRAMED_R-13 + R-7.5 CI_EXT-WALL | 0.3 | 0.364 | 0.38 | 35.3 | 180 | 90 | S
T ROOF SEA | IEAD_R-15 CI_ROOF | 0.3 | 0.357 | 0.38 | 88.25 | 0 | 0
T NWALL NEA | STEEL-FRAMED_R-13 + R-7.5 CI_EXT-WALL | 0.3 | 0.364 | 0.38 | 35.3 | 0 | 90 | N
T EWALL NEA | STEEL-FRAMED_R-13 + R-7.5 CI_EXT-WALL | 0.3 | 0.364 | 0.38 | 23.22 | 90 | 90 | E
T ROOF NEA | IEAD_R-15 CI_ROOF | 0.3 | 0.357 | 0.38 | 88.25 | 0 | 0
T NWALL N1A | STEEL-FRAMED_R-13 + R-7.5 CI_EXT-WALL | 0.3 | 0.364 | 0.38 | 35.3 | 0 | 90 | N
T ROOF N1A | IEAD_R-15 CI_ROOF | 0.3 | 0.357 | 0.38 | 88.25 | 0 | 0
T NWALL N2A | STEEL-FRAMED_R-13 + R-7.5 CI_EXT-WALL | 0.3 | 0.364 | 0.38 | 35.3 | 0 | 90 | N
T ROOF N2A | IEAD_R-15 CI_ROOF | 0.3 | 0.357 | 0.38 | 88.25 | 0 | 0
T SWALL S1A | STEEL-FRAMED_R-13 + R-7.5 CI_EXT-WALL | 0.3 | 0.364 | 0.38 | 35.3 | 180 | 90 | S
T ROOF S1A | IEAD_R-15 CI_ROOF | 0.3 | 0.357 | 0.38 | 88.25 | 0 | 0
T SWALL S2A | STEEL-FRAMED_R-13 + R-7.5 CI_EXT-WALL | 0.3 | 0.364 | 0.38 | 35.3 | 180 | 90 | S
T ROOF S2A | IEAD_R-15 CI_ROOF | 0.3 | 0.357 | 0.38 | 88.25 | 0 | 0
T WWALL C | STEEL-FRAMED_R-13 + R-7.5 CI_EXT-WALL | 0.3 | 0.364 | 0.38 | 5.11 | 270 | 90 | W
T EWALL C | STEEL-FRAMED_R-13 + R-7.5 CI_EXT-WALL | 0.3 | 0.364 | 0.38 | 5.11 | 90 | 90 | E
T ROOF C | IEAD_R-15 CI_ROOF | 0.3 | 0.357 | 0.38 | 77.66 | 0 | 0
G WWALL C | STEEL-FRAMED_R-13 + R-7.5 CI_EXT-WALL | 0.3 | 0.364 | 0.38 | 5.11 | 270 | 90 | W
G EWALL C | STEEL-FRAMED_R-13 + R-7.5 CI_EXT-WALL | 0.3 | 0.364 | 0.38 | 5.11 | 90 | 90 | E
G FLOOR C | BENCHMARKS-R_PRE1980_TABLE 8A-15_UNHEATED_EXT-SLAB | 0.3 | 1.627 | 2.69 | 77.66 | 270 | 180
M WWALL C | STEEL-FRAMED_R-13 + R-7.5 CI_EXT-WALL | 0.3 | 0.364 | 0.38 | 10.22 | 270 | 90 | W
M EWALL C | STEEL-FRAMED_R-13 + R-7.5 CI_EXT-WALL | 0.3 | 0.364 | 0.38 | 10.22 | 90 | 90 | E
| Construction | Area of Opening (m2) | U-Factor | SHGC | Visible Transmittance | Shade Control | Parent Surface
GWINDOW1 | STD_WINDOW_UVALUE_3.237_SHGC_0.39_VT_0.495 | 5.2 | 3.24 | 0.39 | 0.495 | No | G SWALL SWA
GWINDOW2 | STD_WINDOW_UVALUE_3.237_SHGC_0.39_VT_0.495_WEST | 3.34 | 3.24 | 0.39 | 0.495 | No | G WWALL SWA
GWINDOW4 | STD_WINDOW_UVALUE_3.237_SHGC_0.39_VT_0.495_NORTH | 5.2 | 3.24 | 0.39 | 0.495 | No | G NWALL NWA
GWINDOW6 | STD_WINDOW_UVALUE_3.237_SHGC_0.39_VT_0.495_WEST | 3.34 | 3.24 | 0.39 | 0.495 | No | G WWALL NWA
GWINDOW3 | STD_WINDOW_UVALUE_3.237_SHGC_0.39_VT_0.495 | 5.2 | 3.24 | 0.39 | 0.495 | No | G SWALL SEA
GWINDOW7 | STD_WINDOW_UVALUE_3.237_SHGC_0.39_VT_0.495_EAST | 3.34 | 3.24 | 0.39 | 0.495 | No | G EWALL SEA
GWINDOW5 | STD_WINDOW_UVALUE_3.237_SHGC_0.39_VT_0.495_NORTH | 5.2 | 3.24 | 0.39 | 0.495 | No | G NWALL NEA
GWINDOW8 | STD_WINDOW_UVALUE_3.237_SHGC_0.39_VT_0.495_EAST | 3.34 | 3.24 | 0.39 | 0.495 | No | G EWALL NEA
GWINDOW9 | STD_WINDOW_UVALUE_3.237_SHGC_0.39_VT_0.495_NORTH | 5.2 | 3.24 | 0.39 | 0.495 | No | G NWALL N1A
GWINDOW10 | STD_WINDOW_UVALUE_3.237_SHGC_0.39_VT_0.495_NORTH | 5.2 | 3.24 | 0.39 | 0.495 | No | G NWALL N2A
GWINDOW11 | STD_WINDOW_UVALUE_3.237_SHGC_0.39_VT_0.495 | 5.2 | 3.24 | 0.39 | 0.495 | No | G SWALL S1A
GWINDOW12 | STD_WINDOW_UVALUE_3.237_SHGC_0.39_VT_0.495 | 5.2 | 3.24 | 0.39 | 0.495 | No | G SWALL S2A
MWINDOW2 | STD_WINDOW_UVALUE_3.237_SHGC_0.39_VT_0.495_WEST | 6.69 | 3.24 | 0.39 | 0.495 | No | M WWALL SWA
MWINDOW1 | STD_WINDOW_UVALUE_3.237_SHGC_0.39_VT_0.495 | 10.4 | 3.24 | 0.39 | 0.495 | No | M SWALL SWA
MWINDOW4 | STD_WINDOW_UVALUE_3.237_SHGC_0.39_VT_0.495_NORTH | 10.4 | 3.24 | 0.39 | 0.495 | No | M NWALL NWA
MWINDOW6 | STD_WINDOW_UVALUE_3.237_SHGC_0.39_VT_0.495_WEST | 6.69 | 3.24 | 0.39 | 0.495 | No | M WWALL NWA
MWINDOW7 | STD_WINDOW_UVALUE_3.237_SHGC_0.39_VT_0.495_EAST | 6.69 | 3.24 | 0.39 | 0.495 | No | M EWALL SEA
MWINDOW3 | STD_WINDOW_UVALUE_3.237_SHGC_0.39_VT_0.495 | 10.4 | 3.24 | 0.39 | 0.495 | No | M SWALL SEA
MWINDOW5 | STD_WINDOW_UVALUE_3.237_SHGC_0.39_VT_0.495_NORTH | 10.4 | 3.24 | 0.39 | 0.495 | No | M NWALL NEA
MWINDOW8 | STD_WINDOW_UVALUE_3.237_SHGC_0.39_VT_0.495_EAST | 6.69 | 3.24 | 0.39 | 0.495 | No | M EWALL NEA
MWINDOW9 | STD_WINDOW_UVALUE_3.237_SHGC_0.39_VT_0.495_NORTH | 10.4 | 3.24 | 0.39 | 0.495 | No | M NWALL N1A
MWINDOW10 | STD_WINDOW_UVALUE_3.237_SHGC_0.39_VT_0.495_NORTH | 10.4 | 3.24 | 0.39 | 0.495 | No | M NWALL N2A
MWINDOW11 | STD_WINDOW_UVALUE_3.237_SHGC_0.39_VT_0.495 | 10.4 | 3.24 | 0.39 | 0.495 | No | M SWALL S1A
MWINDOW12 | STD_WINDOW_UVALUE_3.237_SHGC_0.39_VT_0.495 | 10.4 | 3.24 | 0.39 | 0.495 | No | M SWALL S2A
TWINDOW2 | STD_WINDOW_UVALUE_3.237_SHGC_0.39_VT_0.495_WEST | 3.34 | 3.24 | 0.39 | 0.495 | No | T WWALL SWA
TWINDOW1 | STD_WINDOW_UVALUE_3.237_SHGC_0.39_VT_0.495 | 5.2 | 3.24 | 0.39 | 0.495 | No | T SWALL SWA
TWINDOW4 | STD_WINDOW_UVALUE_3.237_SHGC_0.39_VT_0.495_NORTH | 5.2 | 3.24 | 0.39 | 0.495 | No | T NWALL NWA
TWINDOW6 | STD_WINDOW_UVALUE_3.237_SHGC_0.39_VT_0.495_WEST | 3.34 | 3.24 | 0.39 | 0.495 | No | T WWALL NWA
TWINDOW7 | STD_WINDOW_UVALUE_3.237_SHGC_0.39_VT_0.495_EAST | 3.34 | 3.24 | 0.39 | 0.495 | No | T EWALL SEA
TWINDOW3 | STD_WINDOW_UVALUE_3.237_SHGC_0.39_VT_0.495 | 5.2 | 3.24 | 0.39 | 0.495 | No | T SWALL SEA
TWINDOW5 | STD_WINDOW_UVALUE_3.237_SHGC_0.39_VT_0.495_NORTH | 5.2 | 3.24 | 0.39 | 0.495 | No | T NWALL NEA
TWINDOW8 | STD_WINDOW_UVALUE_3.237_SHGC_0.39_VT_0.495_EAST | 3.34 | 3.24 | 0.39 | 0.495 | No | T EWALL NEA
TWINDOW9 | STD_WINDOW_UVALUE_3.237_SHGC_0.39_VT_0.495_NORTH | 5.2 | 3.24 | 0.39 | 0.495 | No | T NWALL N1A
TWINDOW10 | STD_WINDOW_UVALUE_3.237_SHGC_0.39_VT_0.495_NORTH | 5.2 | 3.24 | 0.39 | 0.495 | No | T NWALL N2A
TWINDOW11 | STD_WINDOW_UVALUE_3.237_SHGC_0.39_VT_0.495 | 5.2 | 3.24 | 0.39 | 0.495 | No | T SWALL S1A
TWINDOW12 | STD_WINDOW_UVALUE_3.237_SHGC_0.39_VT_0.495 | 5.2 | 3.24 | 0.39 | 0.495 | No | T SWALL S2A
TWINDOW13 | STD_WINDOW_UVALUE_3.237_SHGC_0.39_VT_0.495_WEST | 1.11 | 3.24 | 0.39 | 0.495 | No | T WWALL C
TWINDOW14 | STD_WINDOW_UVALUE_3.237_SHGC_0.39_VT_0.495_EAST | 1.11 | 3.24 | 0.39 | 0.495 | No | T EWALL C
GWINDOW13 | STD_WINDOW_UVALUE_3.237_SHGC_0.39_VT_0.495_WEST | 1.11 | 3.24 | 0.39 | 0.495 | No | G WWALL C
EAST_DOOR | STD_WINDOW_UVALUE_3.237_SHGC_0.39_VT_0.495_EAST | 3.32 | 3.24 | 0.39 | 0.495 | No | G EWALL C
MWINDOW13 | STD_WINDOW_UVALUE_3.237_SHGC_0.39_VT_0.495_WEST | 2.23 | 3.24 | 0.39 | 0.495 | No | M WWALL C
MWINDOW14 | STD_WINDOW_UVALUE_3.237_SHGC_0.39_VT_0.495_EAST | 2.23 | 3.24 | 0.39 | 0.495 | No | M EWALL C
| Type | Nominal Capacity (W) | Nominal Efficiency (W/W)
SPLITSYSTEMAC:1_UNITARY_PACKAGE_COOLCOIL | Coil:Cooling:DX:SingleSpeed | 17579.87 | 3.25
SPLITSYSTEMAC:2_UNITARY_PACKAGE_COOLCOIL | Coil:Cooling:DX:SingleSpeed | 17579.87 | 3.25
SPLITSYSTEMAC:3_UNITARY_PACKAGE_COOLCOIL | Coil:Cooling:DX:SingleSpeed | 14063.9 | 3.25
SPLITSYSTEMAC:4_UNITARY_PACKAGE_COOLCOIL | Coil:Cooling:DX:SingleSpeed | 17579.87 | 3.25
SPLITSYSTEMAC:5_UNITARY_PACKAGE_COOLCOIL | Coil:Cooling:DX:SingleSpeed | 17579.87 | 3.25
SPLITSYSTEMAC:6_UNITARY_PACKAGE_COOLCOIL | Coil:Cooling:DX:SingleSpeed | 17579.87 | 3.25
SPLITSYSTEMAC:7_UNITARY_PACKAGE_COOLCOIL | Coil:Cooling:DX:SingleSpeed | 17579.87 | 3.25
SPLITSYSTEMAC:8_UNITARY_PACKAGE_COOLCOIL | Coil:Cooling:DX:SingleSpeed | 17579.87 | 3.25
SPLITSYSTEMAC:9_UNITARY_PACKAGE_COOLCOIL | Coil:Cooling:DX:SingleSpeed | 35159.74 | 3.25
SPLITSYSTEMAC:10_UNITARY_PACKAGE_COOLCOIL | Coil:Cooling:DX:SingleSpeed | 35159.74 | 3.25
SPLITSYSTEMAC:11_UNITARY_PACKAGE_COOLCOIL | Coil:Cooling:DX:SingleSpeed | 35159.74 | 3.25
SPLITSYSTEMAC:12_UNITARY_PACKAGE_COOLCOIL | Coil:Cooling:DX:SingleSpeed | 35159.74 | 3.25
SPLITSYSTEMAC:13_UNITARY_PACKAGE_COOLCOIL | Coil:Cooling:DX:SingleSpeed | 35159.74 | 3.25
SPLITSYSTEMAC:14_UNITARY_PACKAGE_COOLCOIL | Coil:Cooling:DX:SingleSpeed | 35159.74 | 3.25
SPLITSYSTEMAC:15_UNITARY_PACKAGE_COOLCOIL | Coil:Cooling:DX:SingleSpeed | 35159.74 | 3.25
SPLITSYSTEMAC:16_UNITARY_PACKAGE_COOLCOIL | Coil:Cooling:DX:SingleSpeed | 35159.74 | 3.25
SPLITSYSTEMAC:17_UNITARY_PACKAGE_COOLCOIL | Coil:Cooling:DX:SingleSpeed | 17579.87 | 3.25
SPLITSYSTEMAC:18_UNITARY_PACKAGE_COOLCOIL | Coil:Cooling:DX:SingleSpeed | 17579.87 | 3.25
SPLITSYSTEMAC:19_UNITARY_PACKAGE_COOLCOIL | Coil:Cooling:DX:SingleSpeed | 17579.87 | 3.25
SPLITSYSTEMAC:20_UNITARY_PACKAGE_COOLCOIL | Coil:Cooling:DX:SingleSpeed | 17579.87 | 3.25
SPLITSYSTEMAC:21_UNITARY_PACKAGE_COOLCOIL | Coil:Cooling:DX:SingleSpeed | 17579.87 | 3.25
SPLITSYSTEMAC:22_UNITARY_PACKAGE_COOLCOIL | Coil:Cooling:DX:SingleSpeed | 17579.87 | 3.25
SPLITSYSTEMAC:23_UNITARY_PACKAGE_COOLCOIL | Coil:Cooling:DX:SingleSpeed | 17579.87 | 3.25
SPLITSYSTEMAC:24_UNITARY_PACKAGE_COOLCOIL | Coil:Cooling:DX:SingleSpeed | 17579.87 | 3.25
| Type | Total Efficiency (W/W) | Delta Pressure (pa) | Max Flow Rate (m3/s) | Rated Power (W) | Motor Heat In Air Fraction | End Use
SPLITSYSTEMAC:1_UNITARY_PACKAGE_FAN | Fan:OnOff | 0.58 | 375 | 1.06 | 686.64 | 1 | General
SPLITSYSTEMAC:2_UNITARY_PACKAGE_FAN | Fan:OnOff | 0.58 | 375 | 1.06 | 686.64 | 1 | General
SPLITSYSTEMAC:3_UNITARY_PACKAGE_FAN | Fan:OnOff | 0.58 | 375 | 0.85 | 549.31 | 1 | General
SPLITSYSTEMAC:4_UNITARY_PACKAGE_FAN | Fan:OnOff | 0.58 | 375 | 1.06 | 686.64 | 1 | General
SPLITSYSTEMAC:5_UNITARY_PACKAGE_FAN | Fan:OnOff | 0.58 | 375 | 1.06 | 686.64 | 1 | General
SPLITSYSTEMAC:6_UNITARY_PACKAGE_FAN | Fan:OnOff | 0.58 | 375 | 1.06 | 686.64 | 1 | General
SPLITSYSTEMAC:7_UNITARY_PACKAGE_FAN | Fan:OnOff | 0.58 | 375 | 1.06 | 686.64 | 1 | General
SPLITSYSTEMAC:8_UNITARY_PACKAGE_FAN | Fan:OnOff | 0.58 | 375 | 1.06 | 686.64 | 1 | General
SPLITSYSTEMAC:9_UNITARY_PACKAGE_FAN | Fan:OnOff | 0.58 | 375 | 2.12 | 1373.28 | 1 | General
SPLITSYSTEMAC:10_UNITARY_PACKAGE_FAN | Fan:OnOff | 0.58 | 375 | 2.12 | 1373.28 | 1 | General
SPLITSYSTEMAC:11_UNITARY_PACKAGE_FAN | Fan:OnOff | 0.58 | 375 | 2.12 | 1373.28 | 1 | General
SPLITSYSTEMAC:12_UNITARY_PACKAGE_FAN | Fan:OnOff | 0.58 | 375 | 2.12 | 1373.28 | 1 | General
SPLITSYSTEMAC:13_UNITARY_PACKAGE_FAN | Fan:OnOff | 0.58 | 375 | 2.12 | 1373.28 | 1 | General
SPLITSYSTEMAC:14_UNITARY_PACKAGE_FAN | Fan:OnOff | 0.58 | 375 | 2.12 | 1373.28 | 1 | General
SPLITSYSTEMAC:15_UNITARY_PACKAGE_FAN | Fan:OnOff | 0.58 | 375 | 2.12 | 1373.28 | 1 | General
SPLITSYSTEMAC:16_UNITARY_PACKAGE_FAN | Fan:OnOff | 0.58 | 375 | 2.12 | 1373.28 | 1 | General
SPLITSYSTEMAC:17_UNITARY_PACKAGE_FAN | Fan:OnOff | 0.58 | 375 | 1.06 | 686.64 | 1 | General
SPLITSYSTEMAC:18_UNITARY_PACKAGE_FAN | Fan:OnOff | 0.58 | 375 | 1.06 | 686.64 | 1 | General
SPLITSYSTEMAC:19_UNITARY_PACKAGE_FAN | Fan:OnOff | 0.58 | 375 | 1.06 | 686.64 | 1 | General
SPLITSYSTEMAC:20_UNITARY_PACKAGE_FAN | Fan:OnOff | 0.58 | 375 | 1.06 | 686.64 | 1 | General
SPLITSYSTEMAC:21_UNITARY_PACKAGE_FAN | Fan:OnOff | 0.58 | 375 | 1.06 | 686.64 | 1 | General
SPLITSYSTEMAC:22_UNITARY_PACKAGE_FAN | Fan:OnOff | 0.58 | 375 | 1.06 | 686.64 | 1 | General
SPLITSYSTEMAC:23_UNITARY_PACKAGE_FAN | Fan:OnOff | 0.58 | 375 | 1.06 | 686.64 | 1 | General
SPLITSYSTEMAC:24_UNITARY_PACKAGE_FAN | Fan:OnOff | 0.58 | 375 | 1.06 | 686.64 | 1 | General
| Type | Control | Head (pa) | Power (W) | Motor Efficiency (W/W)
SHWSYS1 PUMP | Pump:VariableSpeed | INTERMITTENT | 0.01 | 0 | 1
| Type | Storage Volume (m3) | Input(W) | Thermal Efficiency (W/W) | Recovery Efficiency (W/W) | Energy Factor
SHWSYS1 WATER HEATER | WaterHeater:Mixed | 0 | 211500 | 0.8 | 704.88 | 0.55
Nominal Capacity [W]
SPLITSYSTEMAC:1_UNITARY_PACKAGE_HEATCOIL | 63298.51
SPLITSYSTEMAC:2_UNITARY_PACKAGE_HEATCOIL | 63298.51
SPLITSYSTEMAC:3_UNITARY_PACKAGE_HEATCOIL | 50638.81
SPLITSYSTEMAC:4_UNITARY_PACKAGE_HEATCOIL | 63298.51
SPLITSYSTEMAC:5_UNITARY_PACKAGE_HEATCOIL | 63298.51
SPLITSYSTEMAC:6_UNITARY_PACKAGE_HEATCOIL | 63298.51
SPLITSYSTEMAC:7_UNITARY_PACKAGE_HEATCOIL | 63298.51
SPLITSYSTEMAC:8_UNITARY_PACKAGE_HEATCOIL | 63298.51
SPLITSYSTEMAC:9_UNITARY_PACKAGE_HEATCOIL | 126597.02
SPLITSYSTEMAC:10_UNITARY_PACKAGE_HEATCOIL | 126597.02
SPLITSYSTEMAC:11_UNITARY_PACKAGE_HEATCOIL | 126597.02
SPLITSYSTEMAC:12_UNITARY_PACKAGE_HEATCOIL | 126597.02
SPLITSYSTEMAC:13_UNITARY_PACKAGE_HEATCOIL | 126597.02
SPLITSYSTEMAC:14_UNITARY_PACKAGE_HEATCOIL | 126597.02
SPLITSYSTEMAC:15_UNITARY_PACKAGE_HEATCOIL | 126597.02
SPLITSYSTEMAC:16_UNITARY_PACKAGE_HEATCOIL | 126597.02
SPLITSYSTEMAC:17_UNITARY_PACKAGE_HEATCOIL | 63298.51
SPLITSYSTEMAC:18_UNITARY_PACKAGE_HEATCOIL | 63298.51
SPLITSYSTEMAC:19_UNITARY_PACKAGE_HEATCOIL | 63298.51
SPLITSYSTEMAC:20_UNITARY_PACKAGE_HEATCOIL | 63298.51
SPLITSYSTEMAC:21_UNITARY_PACKAGE_HEATCOIL | 63298.51
SPLITSYSTEMAC:22_UNITARY_PACKAGE_HEATCOIL | 63298.51
SPLITSYSTEMAC:23_UNITARY_PACKAGE_HEATCOIL | 63298.51
SPLITSYSTEMAC:24_UNITARY_PACKAGE_HEATCOIL | 63298.51
| CO2:FACILITY [kg] | NOX:FACILITY [kg] | SO2:FACILITY [kg] | PM:FACILITY [kg] | HG:FACILITY [kg] | WATERENVIRONMENTALFACTORS:FACILITY [L] | CARBON EQUIVALENT:FACILITY [kg]
January | 26225.2315 | 38.2777 | 78.4461 | 0 | 0.0003 | 81523.0033 | 10496.222
February | 21780.9638 | 32.6729 | 69.926 | 0 | 0.0003 | 72677.2063 | 8803.9894
March | 21734.4005 | 33.9679 | 77.1635 | 0 | 0.0003 | 80211.783 | 8919.0406
April | 19097.6579 | 31.4454 | 76.4535 | 0 | 0.0003 | 79486.8536 | 7993.798
May | 20384.1626 | 34.2721 | 85.4383 | 0 | 0.0003 | 88833.2447 | 8601.7887
June | 22508.2323 | 38.2678 | 96.6386 | 0 | 0.0004 | 100481.529 | 9539.7482
July | 29487.2304 | 50.5701 | 128.9667 | 0 | 0.0005 | 134098.0967 | 12540.5231
August | 26721.2022 | 45.7433 | 116.4196 | 0 | 0.0005 | 121051.2363 | 11356.0232
September | 22043.5974 | 37.5002 | 94.7647 | 0 | 0.0004 | 98533.29 | 9345.0136
October | 20296.2612 | 33.8369 | 83.5141 | 0 | 0.0003 | 86830.5697 | 8536.5004
November | 21286.8631 | 33.2912 | 75.698 | 0 | 0.0003 | 78688.6263 | 8737.6239
December | 26450.0197 | 38.4876 | 78.479 | 0 | 0.0003 | 81555.9996 | 10574.5995
Annual Sum or Average | 278015.8225 | 448.3331 | 1061.9081 | 0 | 0.0042 | 1103971.4385 | 115444.8705
Minimum of Months | 19097.6579 | 31.4454 | 69.926 | 0 | 0.0003 | 72677.2063 | 7993.798
Maximum of Months | 29487.2304 | 50.5701 | 128.9667 | 0 | 0.0005 | 134098.0967 | 12540.5231
| ELECTRICITY:FACILITY [J] | ELECTRICITY:FACILITY {Maximum}[W] | ELECTRICITY:FACILITY {TIMESTAMP} | INTERIORLIGHTS:ELECTRICITY {AT MAX/MIN} [W] | INTERIOREQUIPMENT:ELECTRICITY {AT MAX/MIN} [W] | FANS:ELECTRICITY {AT MAX/MIN} [W] | HEATING:ELECTRICITY {AT MAX/MIN} [W] | COOLING:ELECTRICITY {AT MAX/MIN} [W] | EXTERIORLIGHTS:ELECTRICITY {AT MAX/MIN} [W] | PUMPS:ELECTRICITY {AT MAX/MIN} [W] | HEATREJECTION:ELECTRICITY [Invalid/Undefined] | EXTERIOREQUIPMENT:ELECTRICITY [Invalid/Undefined] | HUMIDIFICATION:ELECTRICITY [Invalid/Undefined] | HEATRECOVERY:ELECTRICITY [Invalid/Undefined] | WATERSYSTEMS:ELECTRICITY [Invalid/Undefined] | REFRIGERATION:ELECTRICITY [Invalid/Undefined] | GENERATORS:ELECTRICITY [Invalid/Undefined] | ELECTRICITYPRODUCED:FACILITY [Invalid/Undefined]
January | 64632400000 | 40448.328 | 27-JAN-18:15 | 10630.253 | 19459.138 | 295.792 | 0 | 1763.679 | 8299.466 | 0 | 0 | 0 | 0 | 0 | 0 | 0 | 0 | 0
February | 57619400000 | 41155.78 | 12-FEB-18:15 | 10630.253 | 19459.138 | 397.4 | 0 | 2369.524 | 8299.466 | 0 | 0 | 0 | 0 | 0 | 0 | 0 | 0 | 0
March | 63592900000 | 46956.091 | 26-MAR-18:15 | 12294.589 | 17987.869 | 1182.797 | 0 | 7191.369 | 8299.466 | 0 | 0 | 0 | 0 | 0 | 0 | 0 | 0 | 0
April | 63018100000 | 51405.894 | 26-APR-18:45 | 12294.589 | 17987.869 | 1833.109 | 0 | 10990.861 | 8299.466 | 0 | 0 | 0 | 0 | 0 | 0 | 0 | 0 | 0
May | 70428100000 | 66821.45 | 23-MAY-17:15 | 10630.253 | 19459.138 | 4584.346 | 0 | 32147.714 | 0 | 0 | 0 | 0 | 0 | 0 | 0 | 0 | 0 | 0
June | 79663000000 | 96448.583 | 27-JUN-16:15 | 8372.267 | 19580.206 | 7987.076 | 0 | 60509.033 | 0 | 0 | 0 | 0 | 0 | 0 | 0 | 0 | 0 | 0
July | 106315000000 | 130721.064 | 16-JUL-15:15 | 6495.913 | 15517.713 | 12171.739 | 0 | 96535.699 | 0 | 0 | 0 | 0 | 0 | 0 | 0 | 0 | 0 | 0
August | 95970900000 | 143253.657 | 30-AUG-13:00 | 3787.314 | 12869.747 | 13953.452 | 0 | 112643.144 | 0 | 0 | 0 | 0 | 0 | 0 | 0 | 0 | 0 | 0
September | 78118400000 | 86281.374 | 02-SEP-15:15 | 6495.913 | 15517.713 | 7581.65 | 0 | 56686.098 | 0 | 0 | 0 | 0 | 0 | 0 | 0 | 0 | 0 | 0
October | 68840300000 | 57548.254 | 05-OCT-16:15 | 8372.267 | 19580.206 | 3811.653 | 0 | 25784.128 | 0 | 0 | 0 | 0 | 0 | 0 | 0 | 0 | 0 | 0
November | 62385300000 | 41587.394 | 04-NOV-18:15 | 10630.253 | 19459.138 | 459.391 | 0 | 2739.147 | 8299.466 | 0 | 0 | 0 | 0 | 0 | 0 | 0 | 0 | 0
December | 64658600000 | 39784.044 | 11-DEC-19:00 | 12294.589 | 17987.869 | 1202.119 | 0 | 0 | 8299.466 | 0 | 0 | 0 | 0 | 0 | 0 | 0 | 0 | 0
Annual Sum or Average | 875242000000 | [9 empty] | 0 | 0 | 0 | 0 | 0 | 0 | 0 | 0
Minimum of Months | 57619400000 | 39784.044 |  | 3787.314 | 12869.747 | 295.792 | 0 | 0 | 0 | 0 | 0 | 0 | 0 | 0 | 0 | 0 | 0 | 0
Maximum of Months | 106315000000 | 143253.657 |  | 12294.589 | 19580.206 | 13953.452 | 0 | 112643.144 | 8299.466 | 0 | 0 | 0 | 0 | 0 | 0 | 0 | 0 | 0
| Electric | Gas | Other | Total
Cost ($) | 9170.57 | 6249.84 | 0 | 15420.41
Cost per Total Building Area ($/m2) | 2.93 | 1.99 | 0 | 4.92
Cost per Net Conditioned Building Area ($/m2) | 3.25 | 2.21 | 0 | 5.46
13-minneapolis
| Total Energy (GJ) | Energy Per Total Building Area (MJ/m2) | Energy Per Conditioned Building Area (MJ/m2)
Total Site Energy | 2611.14 | 833.01 | 924.64
Net Site Energy | 2611.14 | 833.01 | 924.64
Total Source Energy | 4989.84 | 1591.86 | 1766.97
Net Source Energy | 4989.84 | 1591.86 | 1766.97
Area (m2)
Total Building Area | 3134.59
Net Conditioned Building Area | 2823.96
| Electricity (GJ) | Natural Gas (GJ) | Other Fuel (GJ) | District Cooling (GJ) | District Heating (GJ) | Water (m3)
Heating | 0 | 1314.53 | 0 | 0 | 0 | 0
Cooling | 174.43 | 0 | 0 | 0 | 0 | 0
Interior Lighting | 173.35 | 0 | 0 | 0 | 0 | 0
Exterior Lighting | 130.36 | 0 | 0 | 0 | 0 | 0
Interior Equipment | 405.29 | 0 | 0 | 0 | 0 | 0
Exterior Equipment | 0 | 0 | 0 | 0 | 0 | 0
Fans | 28.5 | 0 | 0 | 0 | 0 | 0
Pumps | 0 | 0 | 0 | 0 | 0 | 0
Heat Rejection | 0 | 0 | 0 | 0 | 0 | 0
Humidification | 0 | 0 | 0 | 0 | 0 | 0
Heat Recovery | 0 | 0 | 0 | 0 | 0 | 0
Water Systems | 0 | 384.68 | 0 | 0 | 0 | 1874.65
Refrigeration | 0 | 0 | 0 | 0 | 0 | 0
Generators | 0 | 0 | 0 | 0 | 0 | 0
Total End Uses | 911.93 | 1699.21 | 0 | 0 | 0 | 1874.65
| Electricity (GJ) | Percent Electricity (%)
Fuel-Fired Power Generation | 0 | 0
High Temperature Geothermal* | 0 | 0
Photovoltaic Power | 0 | 0
Wind Power* | 0 | 0
Net Decrease in On-Site Storage | 0 | 0
Total On-Site Electric Sources | 0 | 0
Electricity Coming From Utility | 911.93 | 100
Surplus Electricity Going To Utility | 0 | 0
Net Electricity From Utility | 911.93 | 100
Total On-Site and Utility Electric Sources | 911.93 | 100
Total Electricity End Uses | 911.93 | 100
| Construction | Reflectance | U-Factor with Film (W/m2-K) | U-Factor no Film (W/m2-K) | Gross Area (m2) | Azimuth (deg) | Tilt (deg) | Cardinal Direction
G SWALL SWA | STEEL-FRAMED_R-13 + R-7.5 CI_EXT-WALL | 0.3 | 0.364 | 0.38 | 35.3 | 180 | 90 | S
G WWALL SWA | STEEL-FRAMED_R-13 + R-7.5 CI_EXT-WALL | 0.3 | 0.364 | 0.38 | 23.22 | 270 | 90 | W
G GFLOOR SWA | BENCHMARKS-R_PRE1980_TABLE 8A-15_UNHEATED_EXT-SLAB | 0.3 | 1.627 | 2.69 | 88.25 | 270 | 180
G NWALL NWA | STEEL-FRAMED_R-13 + R-7.5 CI_EXT-WALL | 0.3 | 0.364 | 0.38 | 35.3 | 0 | 90 | N
G WWALL NWA | STEEL-FRAMED_R-13 + R-7.5 CI_EXT-WALL | 0.3 | 0.364 | 0.38 | 23.22 | 270 | 90 | W
G GFLOOR NWA | BENCHMARKS-R_PRE1980_TABLE 8A-15_UNHEATED_EXT-SLAB | 0.3 | 1.627 | 2.69 | 88.25 | 270 | 180
G SWALL SEA | STEEL-FRAMED_R-13 + R-7.5 CI_EXT-WALL | 0.3 | 0.364 | 0.38 | 35.3 | 180 | 90 | S
G EWALL SEA | STEEL-FRAMED_R-13 + R-7.5 CI_EXT-WALL | 0.3 | 0.364 | 0.38 | 23.22 | 90 | 90 | E
G GFLOOR SEA | BENCHMARKS-R_PRE1980_TABLE 8A-15_UNHEATED_EXT-SLAB | 0.3 | 1.627 | 2.69 | 88.25 | 270 | 180
G NWALL NEA | STEEL-FRAMED_R-13 + R-7.5 CI_EXT-WALL | 0.3 | 0.364 | 0.38 | 35.3 | 0 | 90 | N
G EWALL NEA | STEEL-FRAMED_R-13 + R-7.5 CI_EXT-WALL | 0.3 | 0.364 | 0.38 | 23.22 | 90 | 90 | E
G GFLOOR NEA | BENCHMARKS-R_PRE1980_TABLE 8A-15_UNHEATED_EXT-SLAB | 0.3 | 1.627 | 2.69 | 88.25 | 270 | 180
G NWALL N1A | STEEL-FRAMED_R-13 + R-7.5 CI_EXT-WALL | 0.3 | 0.364 | 0.38 | 35.3 | 0 | 90 | N
G GFLOOR N1A | BENCHMARKS-R_PRE1980_TABLE 8A-15_UNHEATED_EXT-SLAB | 0.3 | 1.627 | 2.69 | 88.25 | 270 | 180
G NWALL N2A | STEEL-FRAMED_R-13 + R-7.5 CI_EXT-WALL | 0.3 | 0.364 | 0.38 | 35.3 | 0 | 90 | N
G GFLOOR N2A | BENCHMARKS-R_PRE1980_TABLE 8A-15_UNHEATED_EXT-SLAB | 0.3 | 1.627 | 2.69 | 88.25 | 270 | 180
G SWALL S1A | STEEL-FRAMED_R-13 + R-7.5 CI_EXT-WALL | 0.3 | 0.364 | 0.38 | 35.3 | 180 | 90 | S
G GFLOOR S1A | BENCHMARKS-R_PRE1980_TABLE 8A-15_UNHEATED_EXT-SLAB | 0.3 | 1.627 | 2.69 | 88.25 | 270 | 180
G SWALL S2A | STEEL-FRAMED_R-13 + R-7.5 CI_EXT-WALL | 0.3 | 0.364 | 0.38 | 35.3 | 180 | 90 | S
G GFLOOR S2A | BENCHMARKS-R_PRE1980_TABLE 8A-15_UNHEATED_EXT-SLAB | 0.3 | 1.627 | 2.69 | 88.25 | 270 | 180
M WWALL SWA | STEEL-FRAMED_R-13 + R-7.5 CI_EXT-WALL | 0.3 | 0.364 | 0.38 | 46.45 | 270 | 90 | W
M SWALL SWA | STEEL-FRAMED_R-13 + R-7.5 CI_EXT-WALL | 0.3 | 0.364 | 0.38 | 70.6 | 180 | 90 | S
M NWALL NWA | STEEL-FRAMED_R-13 + R-7.5 CI_EXT-WALL | 0.3 | 0.364 | 0.38 | 70.6 | 0 | 90 | N
M WWALL NWA | STEEL-FRAMED_R-13 + R-7.5 CI_EXT-WALL | 0.3 | 0.364 | 0.38 | 46.45 | 270 | 90 | W
M EWALL SEA | STEEL-FRAMED_R-13 + R-7.5 CI_EXT-WALL | 0.3 | 0.364 | 0.38 | 46.45 | 90 | 90 | E
M SWALL SEA | STEEL-FRAMED_R-13 + R-7.5 CI_EXT-WALL | 0.3 | 0.364 | 0.38 | 70.6 | 180 | 90 | S
M NWALL NEA | STEEL-FRAMED_R-13 + R-7.5 CI_EXT-WALL | 0.3 | 0.364 | 0.38 | 70.6 | 0 | 90 | N
M EWALL NEA | STEEL-FRAMED_R-13 + R-7.5 CI_EXT-WALL | 0.3 | 0.364 | 0.38 | 46.45 | 90 | 90 | E
M NWALL N1A | STEEL-FRAMED_R-13 + R-7.5 CI_EXT-WALL | 0.3 | 0.364 | 0.38 | 70.6 | 0 | 90 | N
M NWALL N2A | STEEL-FRAMED_R-13 + R-7.5 CI_EXT-WALL | 0.3 | 0.364 | 0.38 | 70.6 | 0 | 90 | N
M SWALL S1A | STEEL-FRAMED_R-13 + R-7.5 CI_EXT-WALL | 0.3 | 0.364 | 0.38 | 70.6 | 180 | 90 | S
M SWALL S2A | STEEL-FRAMED_R-13 + R-7.5 CI_EXT-WALL | 0.3 | 0.364 | 0.38 | 70.6 | 180 | 90 | S
T WWALL SWA | STEEL-FRAMED_R-13 + R-7.5 CI_EXT-WALL | 0.3 | 0.364 | 0.38 | 23.22 | 270 | 90 | W
T SWALL SWA | STEEL-FRAMED_R-13 + R-7.5 CI_EXT-WALL | 0.3 | 0.364 | 0.38 | 35.3 | 180 | 90 | S
T ROOF SWA | IEAD_R-15 CI_ROOF | 0.3 | 0.357 | 0.38 | 88.25 | 0 | 0
T NWALL NWA | STEEL-FRAMED_R-13 + R-7.5 CI_EXT-WALL | 0.3 | 0.364 | 0.38 | 35.3 | 0 | 90 | N
T WWALL NWA | STEEL-FRAMED_R-13 + R-7.5 CI_EXT-WALL | 0.3 | 0.364 | 0.38 | 23.22 | 270 | 90 | W
T ROOF NWA | IEAD_R-15 CI_ROOF | 0.3 | 0.357 | 0.38 | 88.25 | 0 | 0
T EWALL SEA | STEEL-FRAMED_R-13 + R-7.5 CI_EXT-WALL | 0.3 | 0.364 | 0.38 | 23.22 | 90 | 90 | E
T SWALL SEA | STEEL-FRAMED_R-13 + R-7.5 CI_EXT-WALL | 0.3 | 0.364 | 0.38 | 35.3 | 180 | 90 | S
T ROOF SEA | IEAD_R-15 CI_ROOF | 0.3 | 0.357 | 0.38 | 88.25 | 0 | 0
T NWALL NEA | STEEL-FRAMED_R-13 + R-7.5 CI_EXT-WALL | 0.3 | 0.364 | 0.38 | 35.3 | 0 | 90 | N
T EWALL NEA | STEEL-FRAMED_R-13 + R-7.5 CI_EXT-WALL | 0.3 | 0.364 | 0.38 | 23.22 | 90 | 90 | E
T ROOF NEA | IEAD_R-15 CI_ROOF | 0.3 | 0.357 | 0.38 | 88.25 | 0 | 0
T NWALL N1A | STEEL-FRAMED_R-13 + R-7.5 CI_EXT-WALL | 0.3 | 0.364 | 0.38 | 35.3 | 0 | 90 | N
T ROOF N1A | IEAD_R-15 CI_ROOF | 0.3 | 0.357 | 0.38 | 88.25 | 0 | 0
T NWALL N2A | STEEL-FRAMED_R-13 + R-7.5 CI_EXT-WALL | 0.3 | 0.364 | 0.38 | 35.3 | 0 | 90 | N
T ROOF N2A | IEAD_R-15 CI_ROOF | 0.3 | 0.357 | 0.38 | 88.25 | 0 | 0
T SWALL S1A | STEEL-FRAMED_R-13 + R-7.5 CI_EXT-WALL | 0.3 | 0.364 | 0.38 | 35.3 | 180 | 90 | S
T ROOF S1A | IEAD_R-15 CI_ROOF | 0.3 | 0.357 | 0.38 | 88.25 | 0 | 0
T SWALL S2A | STEEL-FRAMED_R-13 + R-7.5 CI_EXT-WALL | 0.3 | 0.364 | 0.38 | 35.3 | 180 | 90 | S
T ROOF S2A | IEAD_R-15 CI_ROOF | 0.3 | 0.357 | 0.38 | 88.25 | 0 | 0
T WWALL C | STEEL-FRAMED_R-13 + R-7.5 CI_EXT-WALL | 0.3 | 0.364 | 0.38 | 5.11 | 270 | 90 | W
T EWALL C | STEEL-FRAMED_R-13 + R-7.5 CI_EXT-WALL | 0.3 | 0.364 | 0.38 | 5.11 | 90 | 90 | E
T ROOF C | IEAD_R-15 CI_ROOF | 0.3 | 0.357 | 0.38 | 77.66 | 0 | 0
G WWALL C | STEEL-FRAMED_R-13 + R-7.5 CI_EXT-WALL | 0.3 | 0.364 | 0.38 | 5.11 | 270 | 90 | W
G EWALL C | STEEL-FRAMED_R-13 + R-7.5 CI_EXT-WALL | 0.3 | 0.364 | 0.38 | 5.11 | 90 | 90 | E
G FLOOR C | BENCHMARKS-R_PRE1980_TABLE 8A-15_UNHEATED_EXT-SLAB | 0.3 | 1.627 | 2.69 | 77.66 | 270 | 180
M WWALL C | STEEL-FRAMED_R-13 + R-7.5 CI_EXT-WALL | 0.3 | 0.364 | 0.38 | 10.22 | 270 | 90 | W
M EWALL C | STEEL-FRAMED_R-13 + R-7.5 CI_EXT-WALL | 0.3 | 0.364 | 0.38 | 10.22 | 90 | 90 | E
| Construction | Area of Opening (m2) | U-Factor | SHGC | Visible Transmittance | Shade Control | Parent Surface
GWINDOW1 | STD_WINDOW_UVALUE_3.237_SHGC_0.39_VT_0.495 | 5.2 | 3.24 | 0.39 | 0.495 | No | G SWALL SWA
GWINDOW2 | STD_WINDOW_UVALUE_3.237_SHGC_0.39_VT_0.495_WEST | 3.34 | 3.24 | 0.39 | 0.495 | No | G WWALL SWA
GWINDOW4 | STD_WINDOW_UVALUE_3.237_SHGC_0.39_VT_0.495_NORTH | 5.2 | 3.24 | 0.39 | 0.495 | No | G NWALL NWA
GWINDOW6 | STD_WINDOW_UVALUE_3.237_SHGC_0.39_VT_0.495_WEST | 3.34 | 3.24 | 0.39 | 0.495 | No | G WWALL NWA
GWINDOW3 | STD_WINDOW_UVALUE_3.237_SHGC_0.39_VT_0.495 | 5.2 | 3.24 | 0.39 | 0.495 | No | G SWALL SEA
GWINDOW7 | STD_WINDOW_UVALUE_3.237_SHGC_0.39_VT_0.495_EAST | 3.34 | 3.24 | 0.39 | 0.495 | No | G EWALL SEA
GWINDOW5 | STD_WINDOW_UVALUE_3.237_SHGC_0.39_VT_0.495_NORTH | 5.2 | 3.24 | 0.39 | 0.495 | No | G NWALL NEA
GWINDOW8 | STD_WINDOW_UVALUE_3.237_SHGC_0.39_VT_0.495_EAST | 3.34 | 3.24 | 0.39 | 0.495 | No | G EWALL NEA
GWINDOW9 | STD_WINDOW_UVALUE_3.237_SHGC_0.39_VT_0.495_NORTH | 5.2 | 3.24 | 0.39 | 0.495 | No | G NWALL N1A
GWINDOW10 | STD_WINDOW_UVALUE_3.237_SHGC_0.39_VT_0.495_NORTH | 5.2 | 3.24 | 0.39 | 0.495 | No | G NWALL N2A
GWINDOW11 | STD_WINDOW_UVALUE_3.237_SHGC_0.39_VT_0.495 | 5.2 | 3.24 | 0.39 | 0.495 | No | G SWALL S1A
GWINDOW12 | STD_WINDOW_UVALUE_3.237_SHGC_0.39_VT_0.495 | 5.2 | 3.24 | 0.39 | 0.495 | No | G SWALL S2A
MWINDOW2 | STD_WINDOW_UVALUE_3.237_SHGC_0.39_VT_0.495_WEST | 6.69 | 3.24 | 0.39 | 0.495 | No | M WWALL SWA
MWINDOW1 | STD_WINDOW_UVALUE_3.237_SHGC_0.39_VT_0.495 | 10.4 | 3.24 | 0.39 | 0.495 | No | M SWALL SWA
MWINDOW4 | STD_WINDOW_UVALUE_3.237_SHGC_0.39_VT_0.495_NORTH | 10.4 | 3.24 | 0.39 | 0.495 | No | M NWALL NWA
MWINDOW6 | STD_WINDOW_UVALUE_3.237_SHGC_0.39_VT_0.495_WEST | 6.69 | 3.24 | 0.39 | 0.495 | No | M WWALL NWA
MWINDOW7 | STD_WINDOW_UVALUE_3.237_SHGC_0.39_VT_0.495_EAST | 6.69 | 3.24 | 0.39 | 0.495 | No | M EWALL SEA
MWINDOW3 | STD_WINDOW_UVALUE_3.237_SHGC_0.39_VT_0.495 | 10.4 | 3.24 | 0.39 | 0.495 | No | M SWALL SEA
MWINDOW5 | STD_WINDOW_UVALUE_3.237_SHGC_0.39_VT_0.495_NORTH | 10.4 | 3.24 | 0.39 | 0.495 | No | M NWALL NEA
MWINDOW8 | STD_WINDOW_UVALUE_3.237_SHGC_0.39_VT_0.495_EAST | 6.69 | 3.24 | 0.39 | 0.495 | No | M EWALL NEA
MWINDOW9 | STD_WINDOW_UVALUE_3.237_SHGC_0.39_VT_0.495_NORTH | 10.4 | 3.24 | 0.39 | 0.495 | No | M NWALL N1A
MWINDOW10 | STD_WINDOW_UVALUE_3.237_SHGC_0.39_VT_0.495_NORTH | 10.4 | 3.24 | 0.39 | 0.495 | No | M NWALL N2A
MWINDOW11 | STD_WINDOW_UVALUE_3.237_SHGC_0.39_VT_0.495 | 10.4 | 3.24 | 0.39 | 0.495 | No | M SWALL S1A
MWINDOW12 | STD_WINDOW_UVALUE_3.237_SHGC_0.39_VT_0.495 | 10.4 | 3.24 | 0.39 | 0.495 | No | M SWALL S2A
TWINDOW2 | STD_WINDOW_UVALUE_3.237_SHGC_0.39_VT_0.495_WEST | 3.34 | 3.24 | 0.39 | 0.495 | No | T WWALL SWA
TWINDOW1 | STD_WINDOW_UVALUE_3.237_SHGC_0.39_VT_0.495 | 5.2 | 3.24 | 0.39 | 0.495 | No | T SWALL SWA
TWINDOW4 | STD_WINDOW_UVALUE_3.237_SHGC_0.39_VT_0.495_NORTH | 5.2 | 3.24 | 0.39 | 0.495 | No | T NWALL NWA
TWINDOW6 | STD_WINDOW_UVALUE_3.237_SHGC_0.39_VT_0.495_WEST | 3.34 | 3.24 | 0.39 | 0.495 | No | T WWALL NWA
TWINDOW7 | STD_WINDOW_UVALUE_3.237_SHGC_0.39_VT_0.495_EAST | 3.34 | 3.24 | 0.39 | 0.495 | No | T EWALL SEA
TWINDOW3 | STD_WINDOW_UVALUE_3.237_SHGC_0.39_VT_0.495 | 5.2 | 3.24 | 0.39 | 0.495 | No | T SWALL SEA
TWINDOW5 | STD_WINDOW_UVALUE_3.237_SHGC_0.39_VT_0.495_NORTH | 5.2 | 3.24 | 0.39 | 0.495 | No | T NWALL NEA
TWINDOW8 | STD_WINDOW_UVALUE_3.237_SHGC_0.39_VT_0.495_EAST | 3.34 | 3.24 | 0.39 | 0.495 | No | T EWALL NEA
TWINDOW9 | STD_WINDOW_UVALUE_3.237_SHGC_0.39_VT_0.495_NORTH | 5.2 | 3.24 | 0.39 | 0.495 | No | T NWALL N1A
TWINDOW10 | STD_WINDOW_UVALUE_3.237_SHGC_0.39_VT_0.495_NORTH | 5.2 | 3.24 | 0.39 | 0.495 | No | T NWALL N2A
TWINDOW11 | STD_WINDOW_UVALUE_3.237_SHGC_0.39_VT_0.495 | 5.2 | 3.24 | 0.39 | 0.495 | No | T SWALL S1A
TWINDOW12 | STD_WINDOW_UVALUE_3.237_SHGC_0.39_VT_0.495 | 5.2 | 3.24 | 0.39 | 0.495 | No | T SWALL S2A
TWINDOW13 | STD_WINDOW_UVALUE_3.237_SHGC_0.39_VT_0.495_WEST | 1.11 | 3.24 | 0.39 | 0.495 | No | T WWALL C
TWINDOW14 | STD_WINDOW_UVALUE_3.237_SHGC_0.39_VT_0.495_EAST | 1.11 | 3.24 | 0.39 | 0.495 | No | T EWALL C
GWINDOW13 | STD_WINDOW_UVALUE_3.237_SHGC_0.39_VT_0.495_WEST | 1.11 | 3.24 | 0.39 | 0.495 | No | G WWALL C
EAST_DOOR | STD_WINDOW_UVALUE_3.237_SHGC_0.39_VT_0.495_EAST | 3.32 | 3.24 | 0.39 | 0.495 | No | G EWALL C
MWINDOW13 | STD_WINDOW_UVALUE_3.237_SHGC_0.39_VT_0.495_WEST | 2.23 | 3.24 | 0.39 | 0.495 | No | M WWALL C
MWINDOW14 | STD_WINDOW_UVALUE_3.237_SHGC_0.39_VT_0.495_EAST | 2.23 | 3.24 | 0.39 | 0.495 | No | M EWALL C
| Type | Nominal Capacity (W) | Nominal Efficiency (W/W)
SPLITSYSTEMAC:1_UNITARY_PACKAGE_COOLCOIL | Coil:Cooling:DX:SingleSpeed | 26371.99 | 3.25
SPLITSYSTEMAC:2_UNITARY_PACKAGE_COOLCOIL | Coil:Cooling:DX:SingleSpeed | 26371.99 | 3.25
SPLITSYSTEMAC:3_UNITARY_PACKAGE_COOLCOIL | Coil:Cooling:DX:SingleSpeed | 21097.59 | 3.25
SPLITSYSTEMAC:4_UNITARY_PACKAGE_COOLCOIL | Coil:Cooling:DX:SingleSpeed | 26371.99 | 3.25
SPLITSYSTEMAC:5_UNITARY_PACKAGE_COOLCOIL | Coil:Cooling:DX:SingleSpeed | 26371.99 | 3.25
SPLITSYSTEMAC:6_UNITARY_PACKAGE_COOLCOIL | Coil:Cooling:DX:SingleSpeed | 26371.99 | 3.25
SPLITSYSTEMAC:7_UNITARY_PACKAGE_COOLCOIL | Coil:Cooling:DX:SingleSpeed | 26371.99 | 3.25
SPLITSYSTEMAC:8_UNITARY_PACKAGE_COOLCOIL | Coil:Cooling:DX:SingleSpeed | 26371.99 | 3.25
SPLITSYSTEMAC:9_UNITARY_PACKAGE_COOLCOIL | Coil:Cooling:DX:SingleSpeed | 52743.98 | 3.25
SPLITSYSTEMAC:10_UNITARY_PACKAGE_COOLCOIL | Coil:Cooling:DX:SingleSpeed | 52743.98 | 3.25
SPLITSYSTEMAC:11_UNITARY_PACKAGE_COOLCOIL | Coil:Cooling:DX:SingleSpeed | 52743.98 | 3.25
SPLITSYSTEMAC:12_UNITARY_PACKAGE_COOLCOIL | Coil:Cooling:DX:SingleSpeed | 52743.98 | 3.25
SPLITSYSTEMAC:13_UNITARY_PACKAGE_COOLCOIL | Coil:Cooling:DX:SingleSpeed | 52743.98 | 3.25
SPLITSYSTEMAC:14_UNITARY_PACKAGE_COOLCOIL | Coil:Cooling:DX:SingleSpeed | 52743.98 | 3.25
SPLITSYSTEMAC:15_UNITARY_PACKAGE_COOLCOIL | Coil:Cooling:DX:SingleSpeed | 52743.98 | 3.25
SPLITSYSTEMAC:16_UNITARY_PACKAGE_COOLCOIL | Coil:Cooling:DX:SingleSpeed | 52743.98 | 3.25
SPLITSYSTEMAC:17_UNITARY_PACKAGE_COOLCOIL | Coil:Cooling:DX:SingleSpeed | 26371.99 | 3.25
SPLITSYSTEMAC:18_UNITARY_PACKAGE_COOLCOIL | Coil:Cooling:DX:SingleSpeed | 26371.99 | 3.25
SPLITSYSTEMAC:19_UNITARY_PACKAGE_COOLCOIL | Coil:Cooling:DX:SingleSpeed | 26371.99 | 3.25
SPLITSYSTEMAC:20_UNITARY_PACKAGE_COOLCOIL | Coil:Cooling:DX:SingleSpeed | 26371.99 | 3.25
SPLITSYSTEMAC:21_UNITARY_PACKAGE_COOLCOIL | Coil:Cooling:DX:SingleSpeed | 26371.99 | 3.25
SPLITSYSTEMAC:22_UNITARY_PACKAGE_COOLCOIL | Coil:Cooling:DX:SingleSpeed | 26371.99 | 3.25
SPLITSYSTEMAC:23_UNITARY_PACKAGE_COOLCOIL | Coil:Cooling:DX:SingleSpeed | 26371.99 | 3.25
SPLITSYSTEMAC:24_UNITARY_PACKAGE_COOLCOIL | Coil:Cooling:DX:SingleSpeed | 26371.99 | 3.25
| Type | Total Efficiency (W/W) | Delta Pressure (pa) | Max Flow Rate (m3/s) | Rated Power (W) | Motor Heat In Air Fraction | End Use
SPLITSYSTEMAC:1_UNITARY_PACKAGE_FAN | Fan:OnOff | 0.58 | 375 | 1.06 | 686.64 | 1 | General
SPLITSYSTEMAC:2_UNITARY_PACKAGE_FAN | Fan:OnOff | 0.58 | 375 | 1.06 | 686.64 | 1 | General
SPLITSYSTEMAC:3_UNITARY_PACKAGE_FAN | Fan:OnOff | 0.58 | 375 | 0.85 | 549.31 | 1 | General
SPLITSYSTEMAC:4_UNITARY_PACKAGE_FAN | Fan:OnOff | 0.58 | 375 | 1.06 | 686.64 | 1 | General
SPLITSYSTEMAC:5_UNITARY_PACKAGE_FAN | Fan:OnOff | 0.58 | 375 | 1.06 | 686.64 | 1 | General
SPLITSYSTEMAC:6_UNITARY_PACKAGE_FAN | Fan:OnOff | 0.58 | 375 | 1.06 | 686.64 | 1 | General
SPLITSYSTEMAC:7_UNITARY_PACKAGE_FAN | Fan:OnOff | 0.58 | 375 | 1.06 | 686.64 | 1 | General
SPLITSYSTEMAC:8_UNITARY_PACKAGE_FAN | Fan:OnOff | 0.58 | 375 | 1.06 | 686.64 | 1 | General
SPLITSYSTEMAC:9_UNITARY_PACKAGE_FAN | Fan:OnOff | 0.58 | 375 | 2.12 | 1373.28 | 1 | General
SPLITSYSTEMAC:10_UNITARY_PACKAGE_FAN | Fan:OnOff | 0.58 | 375 | 2.12 | 1373.28 | 1 | General
SPLITSYSTEMAC:11_UNITARY_PACKAGE_FAN | Fan:OnOff | 0.58 | 375 | 2.12 | 1373.28 | 1 | General
SPLITSYSTEMAC:12_UNITARY_PACKAGE_FAN | Fan:OnOff | 0.58 | 375 | 2.12 | 1373.28 | 1 | General
SPLITSYSTEMAC:13_UNITARY_PACKAGE_FAN | Fan:OnOff | 0.58 | 375 | 2.12 | 1373.28 | 1 | General
SPLITSYSTEMAC:14_UNITARY_PACKAGE_FAN | Fan:OnOff | 0.58 | 375 | 2.12 | 1373.28 | 1 | General
SPLITSYSTEMAC:15_UNITARY_PACKAGE_FAN | Fan:OnOff | 0.58 | 375 | 2.12 | 1373.28 | 1 | General
SPLITSYSTEMAC:16_UNITARY_PACKAGE_FAN | Fan:OnOff | 0.58 | 375 | 2.12 | 1373.28 | 1 | General
SPLITSYSTEMAC:17_UNITARY_PACKAGE_FAN | Fan:OnOff | 0.58 | 375 | 1.06 | 686.64 | 1 | General
SPLITSYSTEMAC:18_UNITARY_PACKAGE_FAN | Fan:OnOff | 0.58 | 375 | 1.06 | 686.64 | 1 | General
SPLITSYSTEMAC:19_UNITARY_PACKAGE_FAN | Fan:OnOff | 0.58 | 375 | 1.06 | 686.64 | 1 | General
SPLITSYSTEMAC:20_UNITARY_PACKAGE_FAN | Fan:OnOff | 0.58 | 375 | 1.06 | 686.64 | 1 | General
SPLITSYSTEMAC:21_UNITARY_PACKAGE_FAN | Fan:OnOff | 0.58 | 375 | 1.06 | 686.64 | 1 | General
SPLITSYSTEMAC:22_UNITARY_PACKAGE_FAN | Fan:OnOff | 0.58 | 375 | 1.06 | 686.64 | 1 | General
SPLITSYSTEMAC:23_UNITARY_PACKAGE_FAN | Fan:OnOff | 0.58 | 375 | 1.06 | 686.64 | 1 | General
SPLITSYSTEMAC:24_UNITARY_PACKAGE_FAN | Fan:OnOff | 0.58 | 375 | 1.06 | 686.64 | 1 | General
| Type | Control | Head (pa) | Power (W) | Motor Efficiency (W/W)
SHWSYS1 PUMP | Pump:VariableSpeed | INTERMITTENT | 0.01 | 0 | 1
| Type | Storage Volume (m3) | Input(W) | Thermal Efficiency (W/W) | Recovery Efficiency (W/W) | Energy Factor
SHWSYS1 WATER HEATER | WaterHeater:Mixed | 0 | 211500 | 0.8 | 704.88 | 0.55
Nominal Capacity [W]
SPLITSYSTEMAC:1_UNITARY_PACKAGE_HEATCOIL | 82289.28
SPLITSYSTEMAC:2_UNITARY_PACKAGE_HEATCOIL | 82289.28
SPLITSYSTEMAC:3_UNITARY_PACKAGE_HEATCOIL | 65831.43
SPLITSYSTEMAC:4_UNITARY_PACKAGE_HEATCOIL | 82289.28
SPLITSYSTEMAC:5_UNITARY_PACKAGE_HEATCOIL | 82289.28
SPLITSYSTEMAC:6_UNITARY_PACKAGE_HEATCOIL | 82289.28
SPLITSYSTEMAC:7_UNITARY_PACKAGE_HEATCOIL | 82289.28
SPLITSYSTEMAC:8_UNITARY_PACKAGE_HEATCOIL | 82289.28
SPLITSYSTEMAC:9_UNITARY_PACKAGE_HEATCOIL | 164578.57
SPLITSYSTEMAC:10_UNITARY_PACKAGE_HEATCOIL | 164578.57
SPLITSYSTEMAC:11_UNITARY_PACKAGE_HEATCOIL | 164578.57
SPLITSYSTEMAC:12_UNITARY_PACKAGE_HEATCOIL | 164578.57
SPLITSYSTEMAC:13_UNITARY_PACKAGE_HEATCOIL | 164578.57
SPLITSYSTEMAC:14_UNITARY_PACKAGE_HEATCOIL | 164578.57
SPLITSYSTEMAC:15_UNITARY_PACKAGE_HEATCOIL | 164578.57
SPLITSYSTEMAC:16_UNITARY_PACKAGE_HEATCOIL | 164578.57
SPLITSYSTEMAC:17_UNITARY_PACKAGE_HEATCOIL | 82289.28
SPLITSYSTEMAC:18_UNITARY_PACKAGE_HEATCOIL | 82289.28
SPLITSYSTEMAC:19_UNITARY_PACKAGE_HEATCOIL | 82289.28
SPLITSYSTEMAC:20_UNITARY_PACKAGE_HEATCOIL | 82289.28
SPLITSYSTEMAC:21_UNITARY_PACKAGE_HEATCOIL | 82289.28
SPLITSYSTEMAC:22_UNITARY_PACKAGE_HEATCOIL | 82289.28
SPLITSYSTEMAC:23_UNITARY_PACKAGE_HEATCOIL | 82289.28
SPLITSYSTEMAC:24_UNITARY_PACKAGE_HEATCOIL | 82289.28
| CO2:FACILITY [kg] | NOX:FACILITY [kg] | SO2:FACILITY [kg] | PM:FACILITY [kg] | HG:FACILITY [kg] | WATERENVIRONMENTALFACTORS:FACILITY [L] | CARBON EQUIVALENT:FACILITY [kg]
January | 38268.4735 | 48.0637 | 43.5719 | 0 | 0.0004 | 28561.4998 | 14518.6853
February | 28387.1813 | 37.4594 | 38.2026 | 0 | 0.0003 | 25059.3876 | 10942.4705
March | 22150.5818 | 32.6439 | 40.9269 | 0 | 0.0003 | 26874.3994 | 8864.7901
April | 16339.0268 | 27.0721 | 39.9342 | 0 | 0.0003 | 26240.4328 | 6825.047
May | 19257.0164 | 33.4715 | 52.1608 | 0 | 0.0004 | 34281.5297 | 8193.4944
June | 22576.5985 | 39.8024 | 62.979 | 0 | 0.0005 | 41393.8122 | 9659.5324
July | 26220.8543 | 46.5126 | 74.0742 | 0 | 0.0005 | 48687.3736 | 11246.0273
August | 24904.7719 | 44.1573 | 70.2886 | 0 | 0.0005 | 46199.1112 | 10679.579
September | 17727.842 | 31.0438 | 48.7685 | 0 | 0.0004 | 32052.9173 | 7564.8667
October | 17280.6646 | 28.8697 | 43.0086 | 0 | 0.0003 | 28261.6977 | 7241.0743
November | 22017.7643 | 32.5342 | 40.9617 | 0 | 0.0003 | 26897.7869 | 8819.8623
December | 33293.2325 | 43.5141 | 43.4397 | 0 | 0.0004 | 28491.3155 | 12793.539
Annual Sum or Average | 288424.008 | 445.1447 | 598.3166 | 0 | 0.0045 | 393001.2638 | 117348.9682
Minimum of Months | 16339.0268 | 27.0721 | 38.2026 | 0 | 0.0003 | 25059.3876 | 6825.047
Maximum of Months | 38268.4735 | 48.0637 | 74.0742 | 0 | 0.0005 | 48687.3736 | 14518.6853
| ELECTRICITY:FACILITY [J] | ELECTRICITY:FACILITY {Maximum}[W] | ELECTRICITY:FACILITY {TIMESTAMP} | INTERIORLIGHTS:ELECTRICITY {AT MAX/MIN} [W] | INTERIOREQUIPMENT:ELECTRICITY {AT MAX/MIN} [W] | FANS:ELECTRICITY {AT MAX/MIN} [W] | HEATING:ELECTRICITY {AT MAX/MIN} [W] | COOLING:ELECTRICITY {AT MAX/MIN} [W] | EXTERIORLIGHTS:ELECTRICITY {AT MAX/MIN} [W] | PUMPS:ELECTRICITY {AT MAX/MIN} [W] | HEATREJECTION:ELECTRICITY [Invalid/Undefined] | EXTERIOREQUIPMENT:ELECTRICITY [Invalid/Undefined] | HUMIDIFICATION:ELECTRICITY [Invalid/Undefined] | HEATRECOVERY:ELECTRICITY [Invalid/Undefined] | WATERSYSTEMS:ELECTRICITY [Invalid/Undefined] | REFRIGERATION:ELECTRICITY [Invalid/Undefined] | GENERATORS:ELECTRICITY [Invalid/Undefined] | ELECTRICITYPRODUCED:FACILITY [Invalid/Undefined]
January | 66274800000 | 40327.84 | 04-JAN-19:00 | 12294.589 | 17987.869 | 1745.916 | 0 | 0 | 8299.466 | 0 | 0 | 0 | 0 | 0 | 0 | 0 | 0 | 0
February | 58148400000 | 39955.041 | 03-FEB-19:00 | 12294.589 | 17987.869 | 1373.117 | 0 | 0 | 8299.466 | 0 | 0 | 0 | 0 | 0 | 0 | 0 | 0 | 0
March | 62360000000 | 41155.998 | 23-MAR-18:30 | 12294.589 | 17987.869 | 258.688 | 0 | 2315.385 | 8299.466 | 0 | 0 | 0 | 0 | 0 | 0 | 0 | 0 | 0
April | 60888900000 | 49741.64 | 02-APR-18:45 | 12294.589 | 17987.869 | 1037.247 | 0 | 10122.468 | 8299.466 | 0 | 0 | 0 | 0 | 0 | 0 | 0 | 0 | 0
May | 79547700000 | 109248.766 | 27-MAY-15:15 | 6495.913 | 15517.713 | 6809.966 | 0 | 80425.174 | 0 | 0 | 0 | 0 | 0 | 0 | 0 | 0 | 0 | 0
June | 96051200000 | 111918.586 | 29-JUN-17:30 | 10630.253 | 19459.138 | 6613.86 | 0 | 75215.335 | 0 | 0 | 0 | 0 | 0 | 0 | 0 | 0 | 0 | 0
July | 112975000000 | 156021.363 | 15-JUL-15:15 | 6495.913 | 15517.713 | 10809.53 | 0 | 123198.207 | 0 | 0 | 0 | 0 | 0 | 0 | 0 | 0 | 0 | 0
August | 107202000000 | 152841.463 | 27-AUG-14:00 | 4025.91 | 12940.339 | 11007.153 | 0 | 124868.063 | 0 | 0 | 0 | 0 | 0 | 0 | 0 | 0 | 0 | 0
September | 74376400000 | 64358.492 | 14-SEP-18:30 | 12294.589 | 17987.869 | 2284.175 | 0 | 23492.393 | 8299.466 | 0 | 0 | 0 | 0 | 0 | 0 | 0 | 0 | 0
October | 65579100000 | 57462.396 | 08-OCT-17:45 | 10630.253 | 19459.138 | 1754.095 | 0 | 17319.445 | 8299.466 | 0 | 0 | 0 | 0 | 0 | 0 | 0 | 0 | 0
November | 62414300000 | 40984.573 | 02-NOV-18:15 | 10630.253 | 19459.138 | 261.018 | 0 | 2334.699 | 8299.466 | 0 | 0 | 0 | 0 | 0 | 0 | 0 | 0 | 0
December | 66112000000 | 40301.886 | 31-DEC-19:00 | 12294.589 | 17987.869 | 1719.961 | 0 | 0 | 8299.466 | 0 | 0 | 0 | 0 | 0 | 0 | 0 | 0 | 0
Annual Sum or Average | 911930000000 | [9 empty] | 0 | 0 | 0 | 0 | 0 | 0 | 0 | 0
Minimum of Months | 58148400000 | 39955.041 |  | 4025.91 | 12940.339 | 258.688 | 0 | 0 | 0 | 0 | 0 | 0 | 0 | 0 | 0 | 0 | 0 | 0
Maximum of Months | 112975000000 | 156021.363 |  | 12294.589 | 19459.138 | 11007.153 | 0 | 124868.063 | 8299.466 | 0 | 0 | 0 | 0 | 0 | 0 | 0 | 0 | 0
| Electric | Gas | Other | Total
Cost ($) | 16819.53 | 13492.97 | 0 | 30312.51
Cost per Total Building Area ($/m2) | 5.37 | 4.3 | 0 | 9.67
Cost per Net Conditioned Building Area ($/m2) | 5.96 | 4.78 | 0 | 10.73
14-helena
| Total Energy (GJ) | Energy Per Total Building Area (MJ/m2) | Energy Per Conditioned Building Area (MJ/m2)
Total Site Energy | 2217.67 | 707.48 | 785.31
Net Site Energy | 2217.67 | 707.48 | 785.31
Total Source Energy | 4396.19 | 1402.47 | 1556.75
Net Source Energy | 4396.19 | 1402.47 | 1556.75
Area (m2)
Total Building Area | 3134.59
Net Conditioned Building Area | 2823.96
| Electricity (GJ) | Natural Gas (GJ) | Other Fuel (GJ) | District Cooling (GJ) | District Heating (GJ) | Water (m3)
Heating | 0 | 1000.36 | 0 | 0 | 0 | 0
Cooling | 94.86 | 0 | 0 | 0 | 0 | 0
Interior Lighting | 173.35 | 0 | 0 | 0 | 0 | 0
Exterior Lighting | 130.2 | 0 | 0 | 0 | 0 | 0
Interior Equipment | 405.29 | 0 | 0 | 0 | 0 | 0
Exterior Equipment | 0 | 0 | 0 | 0 | 0 | 0
Fans | 24.53 | 0 | 0 | 0 | 0 | 0
Pumps | 0 | 0 | 0 | 0 | 0 | 0
Heat Rejection | 0 | 0 | 0 | 0 | 0 | 0
Humidification | 0 | 0 | 0 | 0 | 0 | 0
Heat Recovery | 0 | 0 | 0 | 0 | 0 | 0
Water Systems | 0 | 389.09 | 0 | 0 | 0 | 1874.65
Refrigeration | 0 | 0 | 0 | 0 | 0 | 0
Generators | 0 | 0 | 0 | 0 | 0 | 0
Total End Uses | 828.22 | 1389.45 | 0 | 0 | 0 | 1874.65
| Electricity (GJ) | Percent Electricity (%)
Fuel-Fired Power Generation | 0 | 0
High Temperature Geothermal* | 0 | 0
Photovoltaic Power | 0 | 0
Wind Power* | 0 | 0
Net Decrease in On-Site Storage | 0 | 0
Total On-Site Electric Sources | 0 | 0
Electricity Coming From Utility | 828.22 | 100
Surplus Electricity Going To Utility | 0 | 0
Net Electricity From Utility | 828.22 | 100
Total On-Site and Utility Electric Sources | 828.22 | 100
Total Electricity End Uses | 828.22 | 100
| Construction | Reflectance | U-Factor with Film (W/m2-K) | U-Factor no Film (W/m2-K) | Gross Area (m2) | Azimuth (deg) | Tilt (deg) | Cardinal Direction
G SWALL SWA | STEEL-FRAMED_R-13 + R-7.5 CI_EXT-WALL | 0.3 | 0.364 | 0.38 | 35.3 | 180 | 90 | S
G WWALL SWA | STEEL-FRAMED_R-13 + R-7.5 CI_EXT-WALL | 0.3 | 0.364 | 0.38 | 23.22 | 270 | 90 | W
G GFLOOR SWA | BENCHMARKS-R_PRE1980_TABLE 8A-15_UNHEATED_EXT-SLAB | 0.3 | 1.627 | 2.69 | 88.25 | 270 | 180
G NWALL NWA | STEEL-FRAMED_R-13 + R-7.5 CI_EXT-WALL | 0.3 | 0.364 | 0.38 | 35.3 | 0 | 90 | N
G WWALL NWA | STEEL-FRAMED_R-13 + R-7.5 CI_EXT-WALL | 0.3 | 0.364 | 0.38 | 23.22 | 270 | 90 | W
G GFLOOR NWA | BENCHMARKS-R_PRE1980_TABLE 8A-15_UNHEATED_EXT-SLAB | 0.3 | 1.627 | 2.69 | 88.25 | 270 | 180
G SWALL SEA | STEEL-FRAMED_R-13 + R-7.5 CI_EXT-WALL | 0.3 | 0.364 | 0.38 | 35.3 | 180 | 90 | S
G EWALL SEA | STEEL-FRAMED_R-13 + R-7.5 CI_EXT-WALL | 0.3 | 0.364 | 0.38 | 23.22 | 90 | 90 | E
G GFLOOR SEA | BENCHMARKS-R_PRE1980_TABLE 8A-15_UNHEATED_EXT-SLAB | 0.3 | 1.627 | 2.69 | 88.25 | 270 | 180
G NWALL NEA | STEEL-FRAMED_R-13 + R-7.5 CI_EXT-WALL | 0.3 | 0.364 | 0.38 | 35.3 | 0 | 90 | N
G EWALL NEA | STEEL-FRAMED_R-13 + R-7.5 CI_EXT-WALL | 0.3 | 0.364 | 0.38 | 23.22 | 90 | 90 | E
G GFLOOR NEA | BENCHMARKS-R_PRE1980_TABLE 8A-15_UNHEATED_EXT-SLAB | 0.3 | 1.627 | 2.69 | 88.25 | 270 | 180
G NWALL N1A | STEEL-FRAMED_R-13 + R-7.5 CI_EXT-WALL | 0.3 | 0.364 | 0.38 | 35.3 | 0 | 90 | N
G GFLOOR N1A | BENCHMARKS-R_PRE1980_TABLE 8A-15_UNHEATED_EXT-SLAB | 0.3 | 1.627 | 2.69 | 88.25 | 270 | 180
G NWALL N2A | STEEL-FRAMED_R-13 + R-7.5 CI_EXT-WALL | 0.3 | 0.364 | 0.38 | 35.3 | 0 | 90 | N
G GFLOOR N2A | BENCHMARKS-R_PRE1980_TABLE 8A-15_UNHEATED_EXT-SLAB | 0.3 | 1.627 | 2.69 | 88.25 | 270 | 180
G SWALL S1A | STEEL-FRAMED_R-13 + R-7.5 CI_EXT-WALL | 0.3 | 0.364 | 0.38 | 35.3 | 180 | 90 | S
G GFLOOR S1A | BENCHMARKS-R_PRE1980_TABLE 8A-15_UNHEATED_EXT-SLAB | 0.3 | 1.627 | 2.69 | 88.25 | 270 | 180
G SWALL S2A | STEEL-FRAMED_R-13 + R-7.5 CI_EXT-WALL | 0.3 | 0.364 | 0.38 | 35.3 | 180 | 90 | S
G GFLOOR S2A | BENCHMARKS-R_PRE1980_TABLE 8A-15_UNHEATED_EXT-SLAB | 0.3 | 1.627 | 2.69 | 88.25 | 270 | 180
M WWALL SWA | STEEL-FRAMED_R-13 + R-7.5 CI_EXT-WALL | 0.3 | 0.364 | 0.38 | 46.45 | 270 | 90 | W
M SWALL SWA | STEEL-FRAMED_R-13 + R-7.5 CI_EXT-WALL | 0.3 | 0.364 | 0.38 | 70.6 | 180 | 90 | S
M NWALL NWA | STEEL-FRAMED_R-13 + R-7.5 CI_EXT-WALL | 0.3 | 0.364 | 0.38 | 70.6 | 0 | 90 | N
M WWALL NWA | STEEL-FRAMED_R-13 + R-7.5 CI_EXT-WALL | 0.3 | 0.364 | 0.38 | 46.45 | 270 | 90 | W
M EWALL SEA | STEEL-FRAMED_R-13 + R-7.5 CI_EXT-WALL | 0.3 | 0.364 | 0.38 | 46.45 | 90 | 90 | E
M SWALL SEA | STEEL-FRAMED_R-13 + R-7.5 CI_EXT-WALL | 0.3 | 0.364 | 0.38 | 70.6 | 180 | 90 | S
M NWALL NEA | STEEL-FRAMED_R-13 + R-7.5 CI_EXT-WALL | 0.3 | 0.364 | 0.38 | 70.6 | 0 | 90 | N
M EWALL NEA | STEEL-FRAMED_R-13 + R-7.5 CI_EXT-WALL | 0.3 | 0.364 | 0.38 | 46.45 | 90 | 90 | E
M NWALL N1A | STEEL-FRAMED_R-13 + R-7.5 CI_EXT-WALL | 0.3 | 0.364 | 0.38 | 70.6 | 0 | 90 | N
M NWALL N2A | STEEL-FRAMED_R-13 + R-7.5 CI_EXT-WALL | 0.3 | 0.364 | 0.38 | 70.6 | 0 | 90 | N
M SWALL S1A | STEEL-FRAMED_R-13 + R-7.5 CI_EXT-WALL | 0.3 | 0.364 | 0.38 | 70.6 | 180 | 90 | S
M SWALL S2A | STEEL-FRAMED_R-13 + R-7.5 CI_EXT-WALL | 0.3 | 0.364 | 0.38 | 70.6 | 180 | 90 | S
T WWALL SWA | STEEL-FRAMED_R-13 + R-7.5 CI_EXT-WALL | 0.3 | 0.364 | 0.38 | 23.22 | 270 | 90 | W
T SWALL SWA | STEEL-FRAMED_R-13 + R-7.5 CI_EXT-WALL | 0.3 | 0.364 | 0.38 | 35.3 | 180 | 90 | S
T ROOF SWA | IEAD_R-15 CI_ROOF | 0.3 | 0.357 | 0.38 | 88.25 | 0 | 0
T NWALL NWA | STEEL-FRAMED_R-13 + R-7.5 CI_EXT-WALL | 0.3 | 0.364 | 0.38 | 35.3 | 0 | 90 | N
T WWALL NWA | STEEL-FRAMED_R-13 + R-7.5 CI_EXT-WALL | 0.3 | 0.364 | 0.38 | 23.22 | 270 | 90 | W
T ROOF NWA | IEAD_R-15 CI_ROOF | 0.3 | 0.357 | 0.38 | 88.25 | 0 | 0
T EWALL SEA | STEEL-FRAMED_R-13 + R-7.5 CI_EXT-WALL | 0.3 | 0.364 | 0.38 | 23.22 | 90 | 90 | E
T SWALL SEA | STEEL-FRAMED_R-13 + R-7.5 CI_EXT-WALL | 0.3 | 0.364 | 0.38 | 35.3 | 180 | 90 | S
T ROOF SEA | IEAD_R-15 CI_ROOF | 0.3 | 0.357 | 0.38 | 88.25 | 0 | 0
T NWALL NEA | STEEL-FRAMED_R-13 + R-7.5 CI_EXT-WALL | 0.3 | 0.364 | 0.38 | 35.3 | 0 | 90 | N
T EWALL NEA | STEEL-FRAMED_R-13 + R-7.5 CI_EXT-WALL | 0.3 | 0.364 | 0.38 | 23.22 | 90 | 90 | E
T ROOF NEA | IEAD_R-15 CI_ROOF | 0.3 | 0.357 | 0.38 | 88.25 | 0 | 0
T NWALL N1A | STEEL-FRAMED_R-13 + R-7.5 CI_EXT-WALL | 0.3 | 0.364 | 0.38 | 35.3 | 0 | 90 | N
T ROOF N1A | IEAD_R-15 CI_ROOF | 0.3 | 0.357 | 0.38 | 88.25 | 0 | 0
T NWALL N2A | STEEL-FRAMED_R-13 + R-7.5 CI_EXT-WALL | 0.3 | 0.364 | 0.38 | 35.3 | 0 | 90 | N
T ROOF N2A | IEAD_R-15 CI_ROOF | 0.3 | 0.357 | 0.38 | 88.25 | 0 | 0
T SWALL S1A | STEEL-FRAMED_R-13 + R-7.5 CI_EXT-WALL | 0.3 | 0.364 | 0.38 | 35.3 | 180 | 90 | S
T ROOF S1A | IEAD_R-15 CI_ROOF | 0.3 | 0.357 | 0.38 | 88.25 | 0 | 0
T SWALL S2A | STEEL-FRAMED_R-13 + R-7.5 CI_EXT-WALL | 0.3 | 0.364 | 0.38 | 35.3 | 180 | 90 | S
T ROOF S2A | IEAD_R-15 CI_ROOF | 0.3 | 0.357 | 0.38 | 88.25 | 0 | 0
T WWALL C | STEEL-FRAMED_R-13 + R-7.5 CI_EXT-WALL | 0.3 | 0.364 | 0.38 | 5.11 | 270 | 90 | W
T EWALL C | STEEL-FRAMED_R-13 + R-7.5 CI_EXT-WALL | 0.3 | 0.364 | 0.38 | 5.11 | 90 | 90 | E
T ROOF C | IEAD_R-15 CI_ROOF | 0.3 | 0.357 | 0.38 | 77.66 | 0 | 0
G WWALL C | STEEL-FRAMED_R-13 + R-7.5 CI_EXT-WALL | 0.3 | 0.364 | 0.38 | 5.11 | 270 | 90 | W
G EWALL C | STEEL-FRAMED_R-13 + R-7.5 CI_EXT-WALL | 0.3 | 0.364 | 0.38 | 5.11 | 90 | 90 | E
G FLOOR C | BENCHMARKS-R_PRE1980_TABLE 8A-15_UNHEATED_EXT-SLAB | 0.3 | 1.627 | 2.69 | 77.66 | 270 | 180
M WWALL C | STEEL-FRAMED_R-13 + R-7.5 CI_EXT-WALL | 0.3 | 0.364 | 0.38 | 10.22 | 270 | 90 | W
M EWALL C | STEEL-FRAMED_R-13 + R-7.5 CI_EXT-WALL | 0.3 | 0.364 | 0.38 | 10.22 | 90 | 90 | E
| Construction | Area of Opening (m2) | U-Factor | SHGC | Visible Transmittance | Shade Control | Parent Surface
GWINDOW1 | STD_WINDOW_UVALUE_3.237_SHGC_0.39_VT_0.495 | 5.2 | 3.24 | 0.39 | 0.495 | No | G SWALL SWA
GWINDOW2 | STD_WINDOW_UVALUE_3.237_SHGC_0.39_VT_0.495_WEST | 3.34 | 3.24 | 0.39 | 0.495 | No | G WWALL SWA
GWINDOW4 | STD_WINDOW_UVALUE_3.237_SHGC_0.39_VT_0.495_NORTH | 5.2 | 3.24 | 0.39 | 0.495 | No | G NWALL NWA
GWINDOW6 | STD_WINDOW_UVALUE_3.237_SHGC_0.39_VT_0.495_WEST | 3.34 | 3.24 | 0.39 | 0.495 | No | G WWALL NWA
GWINDOW3 | STD_WINDOW_UVALUE_3.237_SHGC_0.39_VT_0.495 | 5.2 | 3.24 | 0.39 | 0.495 | No | G SWALL SEA
GWINDOW7 | STD_WINDOW_UVALUE_3.237_SHGC_0.39_VT_0.495_EAST | 3.34 | 3.24 | 0.39 | 0.495 | No | G EWALL SEA
GWINDOW5 | STD_WINDOW_UVALUE_3.237_SHGC_0.39_VT_0.495_NORTH | 5.2 | 3.24 | 0.39 | 0.495 | No | G NWALL NEA
GWINDOW8 | STD_WINDOW_UVALUE_3.237_SHGC_0.39_VT_0.495_EAST | 3.34 | 3.24 | 0.39 | 0.495 | No | G EWALL NEA
GWINDOW9 | STD_WINDOW_UVALUE_3.237_SHGC_0.39_VT_0.495_NORTH | 5.2 | 3.24 | 0.39 | 0.495 | No | G NWALL N1A
GWINDOW10 | STD_WINDOW_UVALUE_3.237_SHGC_0.39_VT_0.495_NORTH | 5.2 | 3.24 | 0.39 | 0.495 | No | G NWALL N2A
GWINDOW11 | STD_WINDOW_UVALUE_3.237_SHGC_0.39_VT_0.495 | 5.2 | 3.24 | 0.39 | 0.495 | No | G SWALL S1A
GWINDOW12 | STD_WINDOW_UVALUE_3.237_SHGC_0.39_VT_0.495 | 5.2 | 3.24 | 0.39 | 0.495 | No | G SWALL S2A
MWINDOW2 | STD_WINDOW_UVALUE_3.237_SHGC_0.39_VT_0.495_WEST | 6.69 | 3.24 | 0.39 | 0.495 | No | M WWALL SWA
MWINDOW1 | STD_WINDOW_UVALUE_3.237_SHGC_0.39_VT_0.495 | 10.4 | 3.24 | 0.39 | 0.495 | No | M SWALL SWA
MWINDOW4 | STD_WINDOW_UVALUE_3.237_SHGC_0.39_VT_0.495_NORTH | 10.4 | 3.24 | 0.39 | 0.495 | No | M NWALL NWA
MWINDOW6 | STD_WINDOW_UVALUE_3.237_SHGC_0.39_VT_0.495_WEST | 6.69 | 3.24 | 0.39 | 0.495 | No | M WWALL NWA
MWINDOW7 | STD_WINDOW_UVALUE_3.237_SHGC_0.39_VT_0.495_EAST | 6.69 | 3.24 | 0.39 | 0.495 | No | M EWALL SEA
MWINDOW3 | STD_WINDOW_UVALUE_3.237_SHGC_0.39_VT_0.495 | 10.4 | 3.24 | 0.39 | 0.495 | No | M SWALL SEA
MWINDOW5 | STD_WINDOW_UVALUE_3.237_SHGC_0.39_VT_0.495_NORTH | 10.4 | 3.24 | 0.39 | 0.495 | No | M NWALL NEA
MWINDOW8 | STD_WINDOW_UVALUE_3.237_SHGC_0.39_VT_0.495_EAST | 6.69 | 3.24 | 0.39 | 0.495 | No | M EWALL NEA
MWINDOW9 | STD_WINDOW_UVALUE_3.237_SHGC_0.39_VT_0.495_NORTH | 10.4 | 3.24 | 0.39 | 0.495 | No | M NWALL N1A
MWINDOW10 | STD_WINDOW_UVALUE_3.237_SHGC_0.39_VT_0.495_NORTH | 10.4 | 3.24 | 0.39 | 0.495 | No | M NWALL N2A
MWINDOW11 | STD_WINDOW_UVALUE_3.237_SHGC_0.39_VT_0.495 | 10.4 | 3.24 | 0.39 | 0.495 | No | M SWALL S1A
MWINDOW12 | STD_WINDOW_UVALUE_3.237_SHGC_0.39_VT_0.495 | 10.4 | 3.24 | 0.39 | 0.495 | No | M SWALL S2A
TWINDOW2 | STD_WINDOW_UVALUE_3.237_SHGC_0.39_VT_0.495_WEST | 3.34 | 3.24 | 0.39 | 0.495 | No | T WWALL SWA
TWINDOW1 | STD_WINDOW_UVALUE_3.237_SHGC_0.39_VT_0.495 | 5.2 | 3.24 | 0.39 | 0.495 | No | T SWALL SWA
TWINDOW4 | STD_WINDOW_UVALUE_3.237_SHGC_0.39_VT_0.495_NORTH | 5.2 | 3.24 | 0.39 | 0.495 | No | T NWALL NWA
TWINDOW6 | STD_WINDOW_UVALUE_3.237_SHGC_0.39_VT_0.495_WEST | 3.34 | 3.24 | 0.39 | 0.495 | No | T WWALL NWA
TWINDOW7 | STD_WINDOW_UVALUE_3.237_SHGC_0.39_VT_0.495_EAST | 3.34 | 3.24 | 0.39 | 0.495 | No | T EWALL SEA
TWINDOW3 | STD_WINDOW_UVALUE_3.237_SHGC_0.39_VT_0.495 | 5.2 | 3.24 | 0.39 | 0.495 | No | T SWALL SEA
TWINDOW5 | STD_WINDOW_UVALUE_3.237_SHGC_0.39_VT_0.495_NORTH | 5.2 | 3.24 | 0.39 | 0.495 | No | T NWALL NEA
TWINDOW8 | STD_WINDOW_UVALUE_3.237_SHGC_0.39_VT_0.495_EAST | 3.34 | 3.24 | 0.39 | 0.495 | No | T EWALL NEA
TWINDOW9 | STD_WINDOW_UVALUE_3.237_SHGC_0.39_VT_0.495_NORTH | 5.2 | 3.24 | 0.39 | 0.495 | No | T NWALL N1A
TWINDOW10 | STD_WINDOW_UVALUE_3.237_SHGC_0.39_VT_0.495_NORTH | 5.2 | 3.24 | 0.39 | 0.495 | No | T NWALL N2A
TWINDOW11 | STD_WINDOW_UVALUE_3.237_SHGC_0.39_VT_0.495 | 5.2 | 3.24 | 0.39 | 0.495 | No | T SWALL S1A
TWINDOW12 | STD_WINDOW_UVALUE_3.237_SHGC_0.39_VT_0.495 | 5.2 | 3.24 | 0.39 | 0.495 | No | T SWALL S2A
TWINDOW13 | STD_WINDOW_UVALUE_3.237_SHGC_0.39_VT_0.495_WEST | 1.11 | 3.24 | 0.39 | 0.495 | No | T WWALL C
TWINDOW14 | STD_WINDOW_UVALUE_3.237_SHGC_0.39_VT_0.495_EAST | 1.11 | 3.24 | 0.39 | 0.495 | No | T EWALL C
GWINDOW13 | STD_WINDOW_UVALUE_3.237_SHGC_0.39_VT_0.495_WEST | 1.11 | 3.24 | 0.39 | 0.495 | No | G WWALL C
EAST_DOOR | STD_WINDOW_UVALUE_3.237_SHGC_0.39_VT_0.495_EAST | 3.32 | 3.24 | 0.39 | 0.495 | No | G EWALL C
MWINDOW13 | STD_WINDOW_UVALUE_3.237_SHGC_0.39_VT_0.495_WEST | 2.23 | 3.24 | 0.39 | 0.495 | No | M WWALL C
MWINDOW14 | STD_WINDOW_UVALUE_3.237_SHGC_0.39_VT_0.495_EAST | 2.23 | 3.24 | 0.39 | 0.495 | No | M EWALL C
| Type | Nominal Capacity (W) | Nominal Efficiency (W/W)
SPLITSYSTEMAC:1_UNITARY_PACKAGE_COOLCOIL | Coil:Cooling:DX:SingleSpeed | 17579.87 | 3.25
SPLITSYSTEMAC:2_UNITARY_PACKAGE_COOLCOIL | Coil:Cooling:DX:SingleSpeed | 17579.87 | 3.25
SPLITSYSTEMAC:3_UNITARY_PACKAGE_COOLCOIL | Coil:Cooling:DX:SingleSpeed | 14063.9 | 3.25
SPLITSYSTEMAC:4_UNITARY_PACKAGE_COOLCOIL | Coil:Cooling:DX:SingleSpeed | 17579.87 | 3.25
SPLITSYSTEMAC:5_UNITARY_PACKAGE_COOLCOIL | Coil:Cooling:DX:SingleSpeed | 17579.87 | 3.25
SPLITSYSTEMAC:6_UNITARY_PACKAGE_COOLCOIL | Coil:Cooling:DX:SingleSpeed | 17579.87 | 3.25
SPLITSYSTEMAC:7_UNITARY_PACKAGE_COOLCOIL | Coil:Cooling:DX:SingleSpeed | 17579.87 | 3.25
SPLITSYSTEMAC:8_UNITARY_PACKAGE_COOLCOIL | Coil:Cooling:DX:SingleSpeed | 17579.87 | 3.25
SPLITSYSTEMAC:9_UNITARY_PACKAGE_COOLCOIL | Coil:Cooling:DX:SingleSpeed | 35159.74 | 3.25
SPLITSYSTEMAC:10_UNITARY_PACKAGE_COOLCOIL | Coil:Cooling:DX:SingleSpeed | 35159.74 | 3.25
SPLITSYSTEMAC:11_UNITARY_PACKAGE_COOLCOIL | Coil:Cooling:DX:SingleSpeed | 35159.74 | 3.25
SPLITSYSTEMAC:12_UNITARY_PACKAGE_COOLCOIL | Coil:Cooling:DX:SingleSpeed | 35159.74 | 3.25
SPLITSYSTEMAC:13_UNITARY_PACKAGE_COOLCOIL | Coil:Cooling:DX:SingleSpeed | 35159.74 | 3.25
SPLITSYSTEMAC:14_UNITARY_PACKAGE_COOLCOIL | Coil:Cooling:DX:SingleSpeed | 35159.74 | 3.25
SPLITSYSTEMAC:15_UNITARY_PACKAGE_COOLCOIL | Coil:Cooling:DX:SingleSpeed | 35159.74 | 3.25
SPLITSYSTEMAC:16_UNITARY_PACKAGE_COOLCOIL | Coil:Cooling:DX:SingleSpeed | 35159.74 | 3.25
SPLITSYSTEMAC:17_UNITARY_PACKAGE_COOLCOIL | Coil:Cooling:DX:SingleSpeed | 17579.87 | 3.25
SPLITSYSTEMAC:18_UNITARY_PACKAGE_COOLCOIL | Coil:Cooling:DX:SingleSpeed | 17579.87 | 3.25
SPLITSYSTEMAC:19_UNITARY_PACKAGE_COOLCOIL | Coil:Cooling:DX:SingleSpeed | 17579.87 | 3.25
SPLITSYSTEMAC:20_UNITARY_PACKAGE_COOLCOIL | Coil:Cooling:DX:SingleSpeed | 17579.87 | 3.25
SPLITSYSTEMAC:21_UNITARY_PACKAGE_COOLCOIL | Coil:Cooling:DX:SingleSpeed | 17579.87 | 3.25
SPLITSYSTEMAC:22_UNITARY_PACKAGE_COOLCOIL | Coil:Cooling:DX:SingleSpeed | 17579.87 | 3.25
SPLITSYSTEMAC:23_UNITARY_PACKAGE_COOLCOIL | Coil:Cooling:DX:SingleSpeed | 17579.87 | 3.25
SPLITSYSTEMAC:24_UNITARY_PACKAGE_COOLCOIL | Coil:Cooling:DX:SingleSpeed | 17579.87 | 3.25
| Type | Total Efficiency (W/W) | Delta Pressure (pa) | Max Flow Rate (m3/s) | Rated Power (W) | Motor Heat In Air Fraction | End Use
SPLITSYSTEMAC:1_UNITARY_PACKAGE_FAN | Fan:OnOff | 0.58 | 375 | 1.06 | 686.64 | 1 | General
SPLITSYSTEMAC:2_UNITARY_PACKAGE_FAN | Fan:OnOff | 0.58 | 375 | 1.06 | 686.64 | 1 | General
SPLITSYSTEMAC:3_UNITARY_PACKAGE_FAN | Fan:OnOff | 0.58 | 375 | 0.85 | 549.31 | 1 | General
SPLITSYSTEMAC:4_UNITARY_PACKAGE_FAN | Fan:OnOff | 0.58 | 375 | 1.06 | 686.64 | 1 | General
SPLITSYSTEMAC:5_UNITARY_PACKAGE_FAN | Fan:OnOff | 0.58 | 375 | 1.06 | 686.64 | 1 | General
SPLITSYSTEMAC:6_UNITARY_PACKAGE_FAN | Fan:OnOff | 0.58 | 375 | 1.06 | 686.64 | 1 | General
SPLITSYSTEMAC:7_UNITARY_PACKAGE_FAN | Fan:OnOff | 0.58 | 375 | 1.06 | 686.64 | 1 | General
SPLITSYSTEMAC:8_UNITARY_PACKAGE_FAN | Fan:OnOff | 0.58 | 375 | 1.06 | 686.64 | 1 | General
SPLITSYSTEMAC:9_UNITARY_PACKAGE_FAN | Fan:OnOff | 0.58 | 375 | 2.12 | 1373.28 | 1 | General
SPLITSYSTEMAC:10_UNITARY_PACKAGE_FAN | Fan:OnOff | 0.58 | 375 | 2.12 | 1373.28 | 1 | General
SPLITSYSTEMAC:11_UNITARY_PACKAGE_FAN | Fan:OnOff | 0.58 | 375 | 2.12 | 1373.28 | 1 | General
SPLITSYSTEMAC:12_UNITARY_PACKAGE_FAN | Fan:OnOff | 0.58 | 375 | 2.12 | 1373.28 | 1 | General
SPLITSYSTEMAC:13_UNITARY_PACKAGE_FAN | Fan:OnOff | 0.58 | 375 | 2.12 | 1373.28 | 1 | General
SPLITSYSTEMAC:14_UNITARY_PACKAGE_FAN | Fan:OnOff | 0.58 | 375 | 2.12 | 1373.28 | 1 | General
SPLITSYSTEMAC:15_UNITARY_PACKAGE_FAN | Fan:OnOff | 0.58 | 375 | 2.12 | 1373.28 | 1 | General
SPLITSYSTEMAC:16_UNITARY_PACKAGE_FAN | Fan:OnOff | 0.58 | 375 | 2.12 | 1373.28 | 1 | General
SPLITSYSTEMAC:17_UNITARY_PACKAGE_FAN | Fan:OnOff | 0.58 | 375 | 1.06 | 686.64 | 1 | General
SPLITSYSTEMAC:18_UNITARY_PACKAGE_FAN | Fan:OnOff | 0.58 | 375 | 1.06 | 686.64 | 1 | General
SPLITSYSTEMAC:19_UNITARY_PACKAGE_FAN | Fan:OnOff | 0.58 | 375 | 1.06 | 686.64 | 1 | General
SPLITSYSTEMAC:20_UNITARY_PACKAGE_FAN | Fan:OnOff | 0.58 | 375 | 1.06 | 686.64 | 1 | General
SPLITSYSTEMAC:21_UNITARY_PACKAGE_FAN | Fan:OnOff | 0.58 | 375 | 1.06 | 686.64 | 1 | General
SPLITSYSTEMAC:22_UNITARY_PACKAGE_FAN | Fan:OnOff | 0.58 | 375 | 1.06 | 686.64 | 1 | General
SPLITSYSTEMAC:23_UNITARY_PACKAGE_FAN | Fan:OnOff | 0.58 | 375 | 1.06 | 686.64 | 1 | General
SPLITSYSTEMAC:24_UNITARY_PACKAGE_FAN | Fan:OnOff | 0.58 | 375 | 1.06 | 686.64 | 1 | General
| Type | Control | Head (pa) | Power (W) | Motor Efficiency (W/W)
SHWSYS1 PUMP | Pump:VariableSpeed | INTERMITTENT | 0.01 | 0 | 1
| Type | Storage Volume (m3) | Input(W) | Thermal Efficiency (W/W) | Recovery Efficiency (W/W) | Energy Factor
SHWSYS1 WATER HEATER | WaterHeater:Mixed | 0 | 211500 | 0.8 | 704.88 | 0.55
Nominal Capacity [W]
SPLITSYSTEMAC:1_UNITARY_PACKAGE_HEATCOIL | 74985.48
SPLITSYSTEMAC:2_UNITARY_PACKAGE_HEATCOIL | 74985.48
SPLITSYSTEMAC:3_UNITARY_PACKAGE_HEATCOIL | 59988.39
SPLITSYSTEMAC:4_UNITARY_PACKAGE_HEATCOIL | 74985.48
SPLITSYSTEMAC:5_UNITARY_PACKAGE_HEATCOIL | 74985.48
SPLITSYSTEMAC:6_UNITARY_PACKAGE_HEATCOIL | 74985.48
SPLITSYSTEMAC:7_UNITARY_PACKAGE_HEATCOIL | 74985.48
SPLITSYSTEMAC:8_UNITARY_PACKAGE_HEATCOIL | 74985.48
SPLITSYSTEMAC:9_UNITARY_PACKAGE_HEATCOIL | 149970.96
SPLITSYSTEMAC:10_UNITARY_PACKAGE_HEATCOIL | 149970.96
SPLITSYSTEMAC:11_UNITARY_PACKAGE_HEATCOIL | 149970.96
SPLITSYSTEMAC:12_UNITARY_PACKAGE_HEATCOIL | 149970.96
SPLITSYSTEMAC:13_UNITARY_PACKAGE_HEATCOIL | 149970.96
SPLITSYSTEMAC:14_UNITARY_PACKAGE_HEATCOIL | 149970.96
SPLITSYSTEMAC:15_UNITARY_PACKAGE_HEATCOIL | 149970.96
SPLITSYSTEMAC:16_UNITARY_PACKAGE_HEATCOIL | 149970.96
SPLITSYSTEMAC:17_UNITARY_PACKAGE_HEATCOIL | 74985.48
SPLITSYSTEMAC:18_UNITARY_PACKAGE_HEATCOIL | 74985.48
SPLITSYSTEMAC:19_UNITARY_PACKAGE_HEATCOIL | 74985.48
SPLITSYSTEMAC:20_UNITARY_PACKAGE_HEATCOIL | 74985.48
SPLITSYSTEMAC:21_UNITARY_PACKAGE_HEATCOIL | 74985.48
SPLITSYSTEMAC:22_UNITARY_PACKAGE_HEATCOIL | 74985.48
SPLITSYSTEMAC:23_UNITARY_PACKAGE_HEATCOIL | 74985.48
SPLITSYSTEMAC:24_UNITARY_PACKAGE_HEATCOIL | 74985.48
| CO2:FACILITY [kg] | NOX:FACILITY [kg] | SO2:FACILITY [kg] | PM:FACILITY [kg] | HG:FACILITY [kg] | WATERENVIRONMENTALFACTORS:FACILITY [L] | CARBON EQUIVALENT:FACILITY [kg]
January | 32902.4864 | 43.3747 | 49.0049 | 0 | 0.0004 | 1160445.4691 | 12693.4286
February | 25631.0371 | 35.1327 | 43.0348 | 0 | 0.0003 | 1019470.2532 | 10018.0802
March | 21683.4618 | 32.6065 | 46.8393 | 0 | 0.0003 | 1110356.9844 | 8753.988
April | 17376.323 | 27.8609 | 43.7963 | 0 | 0.0003 | 1038575.2009 | 7182.47
May | 17203.5658 | 28.7511 | 47.5823 | 0 | 0.0003 | 1128560.1876 | 7223.8937
June | 20186.6737 | 34.4281 | 58.3338 | 0 | 0.0004 | 1383675.8892 | 8543.3615
July | 23163.0953 | 39.793 | 67.9789 | 0 | 0.0005 | 1612499.0277 | 9830.9404
August | 21472.0716 | 36.8257 | 62.7911 | 0 | 0.0004 | 1489433.3342 | 9107.2194
September | 18184.5211 | 30.9235 | 52.2229 | 0 | 0.0004 | 1238710.1769 | 7687.3196
October | 18190.9489 | 29.7494 | 47.9559 | 0 | 0.0003 | 1137316.5248 | 7575.4936
November | 21336.058 | 32.096 | 46.1321 | 0 | 0.0003 | 1093593.6368 | 8614.8896
December | 30603.8091 | 41.2881 | 48.9939 | 0 | 0.0004 | 1160464.3872 | 11897.8377
Annual Sum or Average | 267934.0518 | 412.8297 | 614.6662 | 0 | 0.0044 | 14573100 | 109128.9223
Minimum of Months | 17203.5658 | 27.8609 | 43.0348 | 0 | 0.0003 | 1019470.2532 | 7182.47
Maximum of Months | 32902.4864 | 43.3747 | 67.9789 | 0 | 0.0005 | 1612499.0277 | 12693.4286
| ELECTRICITY:FACILITY [J] | ELECTRICITY:FACILITY {Maximum}[W] | ELECTRICITY:FACILITY {TIMESTAMP} | INTERIORLIGHTS:ELECTRICITY {AT MAX/MIN} [W] | INTERIOREQUIPMENT:ELECTRICITY {AT MAX/MIN} [W] | FANS:ELECTRICITY {AT MAX/MIN} [W] | HEATING:ELECTRICITY {AT MAX/MIN} [W] | COOLING:ELECTRICITY {AT MAX/MIN} [W] | EXTERIORLIGHTS:ELECTRICITY {AT MAX/MIN} [W] | PUMPS:ELECTRICITY {AT MAX/MIN} [W] | HEATREJECTION:ELECTRICITY [Invalid/Undefined] | EXTERIOREQUIPMENT:ELECTRICITY [Invalid/Undefined] | HUMIDIFICATION:ELECTRICITY [Invalid/Undefined] | HEATRECOVERY:ELECTRICITY [Invalid/Undefined] | WATERSYSTEMS:ELECTRICITY [Invalid/Undefined] | REFRIGERATION:ELECTRICITY [Invalid/Undefined] | GENERATORS:ELECTRICITY [Invalid/Undefined] | ELECTRICITYPRODUCED:FACILITY [Invalid/Undefined]
January | 65950900000 | 40399.828 | 16-JAN-19:00 | 12294.589 | 17987.869 | 1817.904 | 0 | 0 | 8299.466 | 0 | 0 | 0 | 0 | 0 | 0 | 0 | 0 | 0
February | 57938900000 | 39910.101 | 25-FEB-19:00 | 12294.589 | 17987.869 | 1328.176 | 0 | 0 | 8299.466 | 0 | 0 | 0 | 0 | 0 | 0 | 0 | 0 | 0
March | 63104200000 | 43225.073 | 28-MAR-18:45 | 12294.589 | 17987.869 | 666.861 | 0 | 3976.288 | 8299.466 | 0 | 0 | 0 | 0 | 0 | 0 | 0 | 0 | 0
April | 59024700000 | 42304.768 | 06-APR-18:00 | 12294.589 | 17987.869 | 534.684 | 0 | 3188.159 | 8299.466 | 0 | 0 | 0 | 0 | 0 | 0 | 0 | 0 | 0
May | 64138800000 | 49883.185 | 16-MAY-17:15 | 10630.253 | 19459.138 | 2622.682 | 0 | 17171.112 | 0 | 0 | 0 | 0 | 0 | 0 | 0 | 0 | 0 | 0
June | 78637600000 | 147949.755 | 30-JUN-15:00 | 7179.593 | 15994.865 | 13899.578 | 0 | 110875.719 | 0 | 0 | 0 | 0 | 0 | 0 | 0 | 0 | 0 | 0
July | 91642200000 | 132142.864 | 21-JUL-16:00 | 8372.267 | 19580.206 | 11789.893 | 0 | 92400.498 | 0 | 0 | 0 | 0 | 0 | 0 | 0 | 0 | 0 | 0
August | 84648100000 | 102503.538 | 09-AUG-16:00 | 8372.267 | 19580.206 | 8551.925 | 0 | 65999.14 | 0 | 0 | 0 | 0 | 0 | 0 | 0 | 0 | 0 | 0
September | 70398900000 | 75049.793 | 01-SEP-16:00 | 8372.267 | 19580.206 | 5589.373 | 0 | 41507.947 | 0 | 0 | 0 | 0 | 0 | 0 | 0 | 0 | 0 | 0
October | 64636400000 | 47418.337 | 06-OCT-17:00 | 10630.253 | 19459.138 | 1296.862 | 0 | 7732.618 | 8299.466 | 0 | 0 | 0 | 0 | 0 | 0 | 0 | 0 | 0
November | 62151500000 | 39353.483 | 06-NOV-19:15 | 12294.589 | 17987.869 | 166.118 | 0 | 605.44 | 8299.466 | 0 | 0 | 0 | 0 | 0 | 0 | 0 | 0 | 0
December | 65952000000 | 40329.229 | 10-DEC-19:00 | 12294.589 | 17987.869 | 1747.304 | 0 | 0 | 8299.466 | 0 | 0 | 0 | 0 | 0 | 0 | 0 | 0 | 0
Annual Sum or Average | 828224000000 | [9 empty] | 0 | 0 | 0 | 0 | 0 | 0 | 0 | 0
Minimum of Months | 57938900000 | 39353.483 |  | 7179.593 | 15994.865 | 166.118 | 0 | 0 | 0 | 0 | 0 | 0 | 0 | 0 | 0 | 0 | 0 | 0
Maximum of Months | 91642200000 | 147949.755 |  | 12294.589 | 19580.206 | 13899.578 | 0 | 110875.719 | 8299.466 | 0 | 0 | 0 | 0 | 0 | 0 | 0 | 0 | 0
| Electric | Gas | Other | Total
Cost ($) | 18352.77 | 11344.07 | 0 | 29696.84
Cost per Total Building Area ($/m2) | 5.85 | 3.62 | 0 | 9.47
Cost per Net Conditioned Building Area ($/m2) | 6.5 | 4.02 | 0 | 10.52
15-duluth
| Total Energy (GJ) | Energy Per Total Building Area (MJ/m2) | Energy Per Conditioned Building Area (MJ/m2)
Total Site Energy | 2932.21 | 935.43 | 1038.33
Net Site Energy | 2932.21 | 935.43 | 1038.33
Total Source Energy | 5120.95 | 1633.69 | 1813.39
Net Source Energy | 5120.95 | 1633.69 | 1813.39
Area (m2)
Total Building Area | 3134.59
Net Conditioned Building Area | 2823.96
| Electricity (GJ) | Natural Gas (GJ) | Other Fuel (GJ) | District Cooling (GJ) | District Heating (GJ) | Water (m3)
Heating | 0 | 1689.13 | 0 | 0 | 0 | 0
Cooling | 86.12 | 0 | 0 | 0 | 0 | 0
Interior Lighting | 173.35 | 0 | 0 | 0 | 0 | 0
Exterior Lighting | 130.16 | 0 | 0 | 0 | 0 | 0
Interior Equipment | 405.29 | 0 | 0 | 0 | 0 | 0
Exterior Equipment | 0 | 0 | 0 | 0 | 0 | 0
Fans | 23.4 | 0 | 0 | 0 | 0 | 0
Pumps | 0 | 0 | 0 | 0 | 0 | 0
Heat Rejection | 0 | 0 | 0 | 0 | 0 | 0
Humidification | 0 | 0 | 0 | 0 | 0 | 0
Heat Recovery | 0 | 0 | 0 | 0 | 0 | 0
Water Systems | 0 | 424.75 | 0 | 0 | 0 | 1874.65
Refrigeration | 0 | 0 | 0 | 0 | 0 | 0
Generators | 0 | 0 | 0 | 0 | 0 | 0
Total End Uses | 818.33 | 2113.88 | 0 | 0 | 0 | 1874.65
| Electricity (GJ) | Percent Electricity (%)
Fuel-Fired Power Generation | 0 | 0
High Temperature Geothermal* | 0 | 0
Photovoltaic Power | 0 | 0
Wind Power* | 0 | 0
Net Decrease in On-Site Storage | 0 | 0
Total On-Site Electric Sources | 0 | 0
Electricity Coming From Utility | 818.33 | 100
Surplus Electricity Going To Utility | 0 | 0
Net Electricity From Utility | 818.33 | 100
Total On-Site and Utility Electric Sources | 818.33 | 100
Total Electricity End Uses | 818.33 | 100
| Construction | Reflectance | U-Factor with Film (W/m2-K) | U-Factor no Film (W/m2-K) | Gross Area (m2) | Azimuth (deg) | Tilt (deg) | Cardinal Direction
G SWALL SWA | STEEL-FRAMED_R-13 + R-7.5 CI_EXT-WALL | 0.3 | 0.364 | 0.38 | 35.3 | 180 | 90 | S
G WWALL SWA | STEEL-FRAMED_R-13 + R-7.5 CI_EXT-WALL | 0.3 | 0.364 | 0.38 | 23.22 | 270 | 90 | W
G GFLOOR SWA | BENCHMARKS-R_PRE1980_TABLE 8A-15_UNHEATED_EXT-SLAB | 0.3 | 1.627 | 2.69 | 88.25 | 270 | 180
G NWALL NWA | STEEL-FRAMED_R-13 + R-7.5 CI_EXT-WALL | 0.3 | 0.364 | 0.38 | 35.3 | 0 | 90 | N
G WWALL NWA | STEEL-FRAMED_R-13 + R-7.5 CI_EXT-WALL | 0.3 | 0.364 | 0.38 | 23.22 | 270 | 90 | W
G GFLOOR NWA | BENCHMARKS-R_PRE1980_TABLE 8A-15_UNHEATED_EXT-SLAB | 0.3 | 1.627 | 2.69 | 88.25 | 270 | 180
G SWALL SEA | STEEL-FRAMED_R-13 + R-7.5 CI_EXT-WALL | 0.3 | 0.364 | 0.38 | 35.3 | 180 | 90 | S
G EWALL SEA | STEEL-FRAMED_R-13 + R-7.5 CI_EXT-WALL | 0.3 | 0.364 | 0.38 | 23.22 | 90 | 90 | E
G GFLOOR SEA | BENCHMARKS-R_PRE1980_TABLE 8A-15_UNHEATED_EXT-SLAB | 0.3 | 1.627 | 2.69 | 88.25 | 270 | 180
G NWALL NEA | STEEL-FRAMED_R-13 + R-7.5 CI_EXT-WALL | 0.3 | 0.364 | 0.38 | 35.3 | 0 | 90 | N
G EWALL NEA | STEEL-FRAMED_R-13 + R-7.5 CI_EXT-WALL | 0.3 | 0.364 | 0.38 | 23.22 | 90 | 90 | E
G GFLOOR NEA | BENCHMARKS-R_PRE1980_TABLE 8A-15_UNHEATED_EXT-SLAB | 0.3 | 1.627 | 2.69 | 88.25 | 270 | 180
G NWALL N1A | STEEL-FRAMED_R-13 + R-7.5 CI_EXT-WALL | 0.3 | 0.364 | 0.38 | 35.3 | 0 | 90 | N
G GFLOOR N1A | BENCHMARKS-R_PRE1980_TABLE 8A-15_UNHEATED_EXT-SLAB | 0.3 | 1.627 | 2.69 | 88.25 | 270 | 180
G NWALL N2A | STEEL-FRAMED_R-13 + R-7.5 CI_EXT-WALL | 0.3 | 0.364 | 0.38 | 35.3 | 0 | 90 | N
G GFLOOR N2A | BENCHMARKS-R_PRE1980_TABLE 8A-15_UNHEATED_EXT-SLAB | 0.3 | 1.627 | 2.69 | 88.25 | 270 | 180
G SWALL S1A | STEEL-FRAMED_R-13 + R-7.5 CI_EXT-WALL | 0.3 | 0.364 | 0.38 | 35.3 | 180 | 90 | S
G GFLOOR S1A | BENCHMARKS-R_PRE1980_TABLE 8A-15_UNHEATED_EXT-SLAB | 0.3 | 1.627 | 2.69 | 88.25 | 270 | 180
G SWALL S2A | STEEL-FRAMED_R-13 + R-7.5 CI_EXT-WALL | 0.3 | 0.364 | 0.38 | 35.3 | 180 | 90 | S
G GFLOOR S2A | BENCHMARKS-R_PRE1980_TABLE 8A-15_UNHEATED_EXT-SLAB | 0.3 | 1.627 | 2.69 | 88.25 | 270 | 180
M WWALL SWA | STEEL-FRAMED_R-13 + R-7.5 CI_EXT-WALL | 0.3 | 0.364 | 0.38 | 46.45 | 270 | 90 | W
M SWALL SWA | STEEL-FRAMED_R-13 + R-7.5 CI_EXT-WALL | 0.3 | 0.364 | 0.38 | 70.6 | 180 | 90 | S
M NWALL NWA | STEEL-FRAMED_R-13 + R-7.5 CI_EXT-WALL | 0.3 | 0.364 | 0.38 | 70.6 | 0 | 90 | N
M WWALL NWA | STEEL-FRAMED_R-13 + R-7.5 CI_EXT-WALL | 0.3 | 0.364 | 0.38 | 46.45 | 270 | 90 | W
M EWALL SEA | STEEL-FRAMED_R-13 + R-7.5 CI_EXT-WALL | 0.3 | 0.364 | 0.38 | 46.45 | 90 | 90 | E
M SWALL SEA | STEEL-FRAMED_R-13 + R-7.5 CI_EXT-WALL | 0.3 | 0.364 | 0.38 | 70.6 | 180 | 90 | S
M NWALL NEA | STEEL-FRAMED_R-13 + R-7.5 CI_EXT-WALL | 0.3 | 0.364 | 0.38 | 70.6 | 0 | 90 | N
M EWALL NEA | STEEL-FRAMED_R-13 + R-7.5 CI_EXT-WALL | 0.3 | 0.364 | 0.38 | 46.45 | 90 | 90 | E
M NWALL N1A | STEEL-FRAMED_R-13 + R-7.5 CI_EXT-WALL | 0.3 | 0.364 | 0.38 | 70.6 | 0 | 90 | N
M NWALL N2A | STEEL-FRAMED_R-13 + R-7.5 CI_EXT-WALL | 0.3 | 0.364 | 0.38 | 70.6 | 0 | 90 | N
M SWALL S1A | STEEL-FRAMED_R-13 + R-7.5 CI_EXT-WALL | 0.3 | 0.364 | 0.38 | 70.6 | 180 | 90 | S
M SWALL S2A | STEEL-FRAMED_R-13 + R-7.5 CI_EXT-WALL | 0.3 | 0.364 | 0.38 | 70.6 | 180 | 90 | S
T WWALL SWA | STEEL-FRAMED_R-13 + R-7.5 CI_EXT-WALL | 0.3 | 0.364 | 0.38 | 23.22 | 270 | 90 | W
T SWALL SWA | STEEL-FRAMED_R-13 + R-7.5 CI_EXT-WALL | 0.3 | 0.364 | 0.38 | 35.3 | 180 | 90 | S
T ROOF SWA | IEAD_R-15 CI_ROOF | 0.3 | 0.357 | 0.38 | 88.25 | 0 | 0
T NWALL NWA | STEEL-FRAMED_R-13 + R-7.5 CI_EXT-WALL | 0.3 | 0.364 | 0.38 | 35.3 | 0 | 90 | N
T WWALL NWA | STEEL-FRAMED_R-13 + R-7.5 CI_EXT-WALL | 0.3 | 0.364 | 0.38 | 23.22 | 270 | 90 | W
T ROOF NWA | IEAD_R-15 CI_ROOF | 0.3 | 0.357 | 0.38 | 88.25 | 0 | 0
T EWALL SEA | STEEL-FRAMED_R-13 + R-7.5 CI_EXT-WALL | 0.3 | 0.364 | 0.38 | 23.22 | 90 | 90 | E
T SWALL SEA | STEEL-FRAMED_R-13 + R-7.5 CI_EXT-WALL | 0.3 | 0.364 | 0.38 | 35.3 | 180 | 90 | S
T ROOF SEA | IEAD_R-15 CI_ROOF | 0.3 | 0.357 | 0.38 | 88.25 | 0 | 0
T NWALL NEA | STEEL-FRAMED_R-13 + R-7.5 CI_EXT-WALL | 0.3 | 0.364 | 0.38 | 35.3 | 0 | 90 | N
T EWALL NEA | STEEL-FRAMED_R-13 + R-7.5 CI_EXT-WALL | 0.3 | 0.364 | 0.38 | 23.22 | 90 | 90 | E
T ROOF NEA | IEAD_R-15 CI_ROOF | 0.3 | 0.357 | 0.38 | 88.25 | 0 | 0
T NWALL N1A | STEEL-FRAMED_R-13 + R-7.5 CI_EXT-WALL | 0.3 | 0.364 | 0.38 | 35.3 | 0 | 90 | N
T ROOF N1A | IEAD_R-15 CI_ROOF | 0.3 | 0.357 | 0.38 | 88.25 | 0 | 0
T NWALL N2A | STEEL-FRAMED_R-13 + R-7.5 CI_EXT-WALL | 0.3 | 0.364 | 0.38 | 35.3 | 0 | 90 | N
T ROOF N2A | IEAD_R-15 CI_ROOF | 0.3 | 0.357 | 0.38 | 88.25 | 0 | 0
T SWALL S1A | STEEL-FRAMED_R-13 + R-7.5 CI_EXT-WALL | 0.3 | 0.364 | 0.38 | 35.3 | 180 | 90 | S
T ROOF S1A | IEAD_R-15 CI_ROOF | 0.3 | 0.357 | 0.38 | 88.25 | 0 | 0
T SWALL S2A | STEEL-FRAMED_R-13 + R-7.5 CI_EXT-WALL | 0.3 | 0.364 | 0.38 | 35.3 | 180 | 90 | S
T ROOF S2A | IEAD_R-15 CI_ROOF | 0.3 | 0.357 | 0.38 | 88.25 | 0 | 0
T WWALL C | STEEL-FRAMED_R-13 + R-7.5 CI_EXT-WALL | 0.3 | 0.364 | 0.38 | 5.11 | 270 | 90 | W
T EWALL C | STEEL-FRAMED_R-13 + R-7.5 CI_EXT-WALL | 0.3 | 0.364 | 0.38 | 5.11 | 90 | 90 | E
T ROOF C | IEAD_R-15 CI_ROOF | 0.3 | 0.357 | 0.38 | 77.66 | 0 | 0
G WWALL C | STEEL-FRAMED_R-13 + R-7.5 CI_EXT-WALL | 0.3 | 0.364 | 0.38 | 5.11 | 270 | 90 | W
G EWALL C | STEEL-FRAMED_R-13 + R-7.5 CI_EXT-WALL | 0.3 | 0.364 | 0.38 | 5.11 | 90 | 90 | E
G FLOOR C | BENCHMARKS-R_PRE1980_TABLE 8A-15_UNHEATED_EXT-SLAB | 0.3 | 1.627 | 2.69 | 77.66 | 270 | 180
M WWALL C | STEEL-FRAMED_R-13 + R-7.5 CI_EXT-WALL | 0.3 | 0.364 | 0.38 | 10.22 | 270 | 90 | W
M EWALL C | STEEL-FRAMED_R-13 + R-7.5 CI_EXT-WALL | 0.3 | 0.364 | 0.38 | 10.22 | 90 | 90 | E
| Construction | Area of Opening (m2) | U-Factor | SHGC | Visible Transmittance | Shade Control | Parent Surface
GWINDOW1 | STD_WINDOW_UVALUE_3.237_SHGC_0.49_VT_0.49 | 5.2 | 3.24 | 0.49 | 0.49 | No | G SWALL SWA
GWINDOW2 | STD_WINDOW_UVALUE_3.237_SHGC_0.49_VT_0.49_WEST | 3.34 | 3.24 | 0.49 | 0.49 | No | G WWALL SWA
GWINDOW4 | STD_WINDOW_UVALUE_3.237_SHGC_0.49_VT_0.49_NORTH | 5.2 | 3.24 | 0.49 | 0.49 | No | G NWALL NWA
GWINDOW6 | STD_WINDOW_UVALUE_3.237_SHGC_0.49_VT_0.49_WEST | 3.34 | 3.24 | 0.49 | 0.49 | No | G WWALL NWA
GWINDOW3 | STD_WINDOW_UVALUE_3.237_SHGC_0.49_VT_0.49 | 5.2 | 3.24 | 0.49 | 0.49 | No | G SWALL SEA
GWINDOW7 | STD_WINDOW_UVALUE_3.237_SHGC_0.49_VT_0.49_EAST | 3.34 | 3.24 | 0.49 | 0.49 | No | G EWALL SEA
GWINDOW5 | STD_WINDOW_UVALUE_3.237_SHGC_0.49_VT_0.49_NORTH | 5.2 | 3.24 | 0.49 | 0.49 | No | G NWALL NEA
GWINDOW8 | STD_WINDOW_UVALUE_3.237_SHGC_0.49_VT_0.49_EAST | 3.34 | 3.24 | 0.49 | 0.49 | No | G EWALL NEA
GWINDOW9 | STD_WINDOW_UVALUE_3.237_SHGC_0.49_VT_0.49_NORTH | 5.2 | 3.24 | 0.49 | 0.49 | No | G NWALL N1A
GWINDOW10 | STD_WINDOW_UVALUE_3.237_SHGC_0.49_VT_0.49_NORTH | 5.2 | 3.24 | 0.49 | 0.49 | No | G NWALL N2A
GWINDOW11 | STD_WINDOW_UVALUE_3.237_SHGC_0.49_VT_0.49 | 5.2 | 3.24 | 0.49 | 0.49 | No | G SWALL S1A
GWINDOW12 | STD_WINDOW_UVALUE_3.237_SHGC_0.49_VT_0.49 | 5.2 | 3.24 | 0.49 | 0.49 | No | G SWALL S2A
MWINDOW2 | STD_WINDOW_UVALUE_3.237_SHGC_0.49_VT_0.49_WEST | 6.69 | 3.24 | 0.49 | 0.49 | No | M WWALL SWA
MWINDOW1 | STD_WINDOW_UVALUE_3.237_SHGC_0.49_VT_0.49 | 10.4 | 3.24 | 0.49 | 0.49 | No | M SWALL SWA
MWINDOW4 | STD_WINDOW_UVALUE_3.237_SHGC_0.49_VT_0.49_NORTH | 10.4 | 3.24 | 0.49 | 0.49 | No | M NWALL NWA
MWINDOW6 | STD_WINDOW_UVALUE_3.237_SHGC_0.49_VT_0.49_WEST | 6.69 | 3.24 | 0.49 | 0.49 | No | M WWALL NWA
MWINDOW7 | STD_WINDOW_UVALUE_3.237_SHGC_0.49_VT_0.49_EAST | 6.69 | 3.24 | 0.49 | 0.49 | No | M EWALL SEA
MWINDOW3 | STD_WINDOW_UVALUE_3.237_SHGC_0.49_VT_0.49 | 10.4 | 3.24 | 0.49 | 0.49 | No | M SWALL SEA
MWINDOW5 | STD_WINDOW_UVALUE_3.237_SHGC_0.49_VT_0.49_NORTH | 10.4 | 3.24 | 0.49 | 0.49 | No | M NWALL NEA
MWINDOW8 | STD_WINDOW_UVALUE_3.237_SHGC_0.49_VT_0.49_EAST | 6.69 | 3.24 | 0.49 | 0.49 | No | M EWALL NEA
MWINDOW9 | STD_WINDOW_UVALUE_3.237_SHGC_0.49_VT_0.49_NORTH | 10.4 | 3.24 | 0.49 | 0.49 | No | M NWALL N1A
MWINDOW10 | STD_WINDOW_UVALUE_3.237_SHGC_0.49_VT_0.49_NORTH | 10.4 | 3.24 | 0.49 | 0.49 | No | M NWALL N2A
MWINDOW11 | STD_WINDOW_UVALUE_3.237_SHGC_0.49_VT_0.49 | 10.4 | 3.24 | 0.49 | 0.49 | No | M SWALL S1A
MWINDOW12 | STD_WINDOW_UVALUE_3.237_SHGC_0.49_VT_0.49 | 10.4 | 3.24 | 0.49 | 0.49 | No | M SWALL S2A
TWINDOW2 | STD_WINDOW_UVALUE_3.237_SHGC_0.49_VT_0.49_WEST | 3.34 | 3.24 | 0.49 | 0.49 | No | T WWALL SWA
TWINDOW1 | STD_WINDOW_UVALUE_3.237_SHGC_0.49_VT_0.49 | 5.2 | 3.24 | 0.49 | 0.49 | No | T SWALL SWA
TWINDOW4 | STD_WINDOW_UVALUE_3.237_SHGC_0.49_VT_0.49_NORTH | 5.2 | 3.24 | 0.49 | 0.49 | No | T NWALL NWA
TWINDOW6 | STD_WINDOW_UVALUE_3.237_SHGC_0.49_VT_0.49_WEST | 3.34 | 3.24 | 0.49 | 0.49 | No | T WWALL NWA
TWINDOW7 | STD_WINDOW_UVALUE_3.237_SHGC_0.49_VT_0.49_EAST | 3.34 | 3.24 | 0.49 | 0.49 | No | T EWALL SEA
TWINDOW3 | STD_WINDOW_UVALUE_3.237_SHGC_0.49_VT_0.49 | 5.2 | 3.24 | 0.49 | 0.49 | No | T SWALL SEA
TWINDOW5 | STD_WINDOW_UVALUE_3.237_SHGC_0.49_VT_0.49_NORTH | 5.2 | 3.24 | 0.49 | 0.49 | No | T NWALL NEA
TWINDOW8 | STD_WINDOW_UVALUE_3.237_SHGC_0.49_VT_0.49_EAST | 3.34 | 3.24 | 0.49 | 0.49 | No | T EWALL NEA
TWINDOW9 | STD_WINDOW_UVALUE_3.237_SHGC_0.49_VT_0.49_NORTH | 5.2 | 3.24 | 0.49 | 0.49 | No | T NWALL N1A
TWINDOW10 | STD_WINDOW_UVALUE_3.237_SHGC_0.49_VT_0.49_NORTH | 5.2 | 3.24 | 0.49 | 0.49 | No | T NWALL N2A
TWINDOW11 | STD_WINDOW_UVALUE_3.237_SHGC_0.49_VT_0.49 | 5.2 | 3.24 | 0.49 | 0.49 | No | T SWALL S1A
TWINDOW12 | STD_WINDOW_UVALUE_3.237_SHGC_0.49_VT_0.49 | 5.2 | 3.24 | 0.49 | 0.49 | No | T SWALL S2A
TWINDOW13 | STD_WINDOW_UVALUE_3.237_SHGC_0.49_VT_0.49_WEST | 1.11 | 3.24 | 0.49 | 0.49 | No | T WWALL C
TWINDOW14 | STD_WINDOW_UVALUE_3.237_SHGC_0.49_VT_0.49_EAST | 1.11 | 3.24 | 0.49 | 0.49 | No | T EWALL C
GWINDOW13 | STD_WINDOW_UVALUE_3.237_SHGC_0.49_VT_0.49_WEST | 1.11 | 3.24 | 0.49 | 0.49 | No | G WWALL C
EAST_DOOR | STD_WINDOW_UVALUE_3.237_SHGC_0.49_VT_0.49_EAST | 3.32 | 3.24 | 0.49 | 0.49 | No | G EWALL C
MWINDOW13 | STD_WINDOW_UVALUE_3.237_SHGC_0.49_VT_0.49_WEST | 2.23 | 3.24 | 0.49 | 0.49 | No | M WWALL C
MWINDOW14 | STD_WINDOW_UVALUE_3.237_SHGC_0.49_VT_0.49_EAST | 2.23 | 3.24 | 0.49 | 0.49 | No | M EWALL C
| Type | Nominal Capacity (W) | Nominal Efficiency (W/W)
SPLITSYSTEMAC:1_UNITARY_PACKAGE_COOLCOIL | Coil:Cooling:DX:SingleSpeed | 26371.99 | 3.25
SPLITSYSTEMAC:2_UNITARY_PACKAGE_COOLCOIL | Coil:Cooling:DX:SingleSpeed | 26054.79 | 3.25
SPLITSYSTEMAC:3_UNITARY_PACKAGE_COOLCOIL | Coil:Cooling:DX:SingleSpeed | 21097.59 | 3.25
SPLITSYSTEMAC:4_UNITARY_PACKAGE_COOLCOIL | Coil:Cooling:DX:SingleSpeed | 25365.5 | 3.25
SPLITSYSTEMAC:5_UNITARY_PACKAGE_COOLCOIL | Coil:Cooling:DX:SingleSpeed | 25365.5 | 3.25
SPLITSYSTEMAC:6_UNITARY_PACKAGE_COOLCOIL | Coil:Cooling:DX:SingleSpeed | 25365.5 | 3.25
SPLITSYSTEMAC:7_UNITARY_PACKAGE_COOLCOIL | Coil:Cooling:DX:SingleSpeed | 25710.48 | 3.25
SPLITSYSTEMAC:8_UNITARY_PACKAGE_COOLCOIL | Coil:Cooling:DX:SingleSpeed | 25710.48 | 3.25
SPLITSYSTEMAC:9_UNITARY_PACKAGE_COOLCOIL | Coil:Cooling:DX:SingleSpeed | 52743.98 | 3.25
SPLITSYSTEMAC:10_UNITARY_PACKAGE_COOLCOIL | Coil:Cooling:DX:SingleSpeed | 52109.59 | 3.25
SPLITSYSTEMAC:11_UNITARY_PACKAGE_COOLCOIL | Coil:Cooling:DX:SingleSpeed | 52743.98 | 3.25
SPLITSYSTEMAC:12_UNITARY_PACKAGE_COOLCOIL | Coil:Cooling:DX:SingleSpeed | 50731 | 3.25
SPLITSYSTEMAC:13_UNITARY_PACKAGE_COOLCOIL | Coil:Cooling:DX:SingleSpeed | 50731 | 3.25
SPLITSYSTEMAC:14_UNITARY_PACKAGE_COOLCOIL | Coil:Cooling:DX:SingleSpeed | 50731 | 3.25
SPLITSYSTEMAC:15_UNITARY_PACKAGE_COOLCOIL | Coil:Cooling:DX:SingleSpeed | 52743.98 | 3.25
SPLITSYSTEMAC:16_UNITARY_PACKAGE_COOLCOIL | Coil:Cooling:DX:SingleSpeed | 52743.98 | 3.25
SPLITSYSTEMAC:17_UNITARY_PACKAGE_COOLCOIL | Coil:Cooling:DX:SingleSpeed | 26371.99 | 3.25
SPLITSYSTEMAC:18_UNITARY_PACKAGE_COOLCOIL | Coil:Cooling:DX:SingleSpeed | 26054.79 | 3.25
SPLITSYSTEMAC:19_UNITARY_PACKAGE_COOLCOIL | Coil:Cooling:DX:SingleSpeed | 26371.99 | 3.25
SPLITSYSTEMAC:20_UNITARY_PACKAGE_COOLCOIL | Coil:Cooling:DX:SingleSpeed | 25365.5 | 3.25
SPLITSYSTEMAC:21_UNITARY_PACKAGE_COOLCOIL | Coil:Cooling:DX:SingleSpeed | 25365.5 | 3.25
SPLITSYSTEMAC:22_UNITARY_PACKAGE_COOLCOIL | Coil:Cooling:DX:SingleSpeed | 25365.5 | 3.25
SPLITSYSTEMAC:23_UNITARY_PACKAGE_COOLCOIL | Coil:Cooling:DX:SingleSpeed | 26371.99 | 3.25
SPLITSYSTEMAC:24_UNITARY_PACKAGE_COOLCOIL | Coil:Cooling:DX:SingleSpeed | 26371.99 | 3.25
| Type | Total Efficiency (W/W) | Delta Pressure (pa) | Max Flow Rate (m3/s) | Rated Power (W) | Motor Heat In Air Fraction | End Use
SPLITSYSTEMAC:1_UNITARY_PACKAGE_FAN | Fan:OnOff | 0.58 | 375 | 1.06 | 686.64 | 1 | General
SPLITSYSTEMAC:2_UNITARY_PACKAGE_FAN | Fan:OnOff | 0.58 | 375 | 1.06 | 686.64 | 1 | General
SPLITSYSTEMAC:3_UNITARY_PACKAGE_FAN | Fan:OnOff | 0.58 | 375 | 0.85 | 549.31 | 1 | General
SPLITSYSTEMAC:4_UNITARY_PACKAGE_FAN | Fan:OnOff | 0.58 | 375 | 1.06 | 686.64 | 1 | General
SPLITSYSTEMAC:5_UNITARY_PACKAGE_FAN | Fan:OnOff | 0.58 | 375 | 1.06 | 686.64 | 1 | General
SPLITSYSTEMAC:6_UNITARY_PACKAGE_FAN | Fan:OnOff | 0.58 | 375 | 1.06 | 686.64 | 1 | General
SPLITSYSTEMAC:7_UNITARY_PACKAGE_FAN | Fan:OnOff | 0.58 | 375 | 1.06 | 686.64 | 1 | General
SPLITSYSTEMAC:8_UNITARY_PACKAGE_FAN | Fan:OnOff | 0.58 | 375 | 1.06 | 686.64 | 1 | General
SPLITSYSTEMAC:9_UNITARY_PACKAGE_FAN | Fan:OnOff | 0.58 | 375 | 2.12 | 1373.28 | 1 | General
SPLITSYSTEMAC:10_UNITARY_PACKAGE_FAN | Fan:OnOff | 0.58 | 375 | 2.12 | 1373.28 | 1 | General
SPLITSYSTEMAC:11_UNITARY_PACKAGE_FAN | Fan:OnOff | 0.58 | 375 | 2.12 | 1373.28 | 1 | General
SPLITSYSTEMAC:12_UNITARY_PACKAGE_FAN | Fan:OnOff | 0.58 | 375 | 2.12 | 1373.28 | 1 | General
SPLITSYSTEMAC:13_UNITARY_PACKAGE_FAN | Fan:OnOff | 0.58 | 375 | 2.12 | 1373.28 | 1 | General
SPLITSYSTEMAC:14_UNITARY_PACKAGE_FAN | Fan:OnOff | 0.58 | 375 | 2.12 | 1373.28 | 1 | General
SPLITSYSTEMAC:15_UNITARY_PACKAGE_FAN | Fan:OnOff | 0.58 | 375 | 2.12 | 1373.28 | 1 | General
SPLITSYSTEMAC:16_UNITARY_PACKAGE_FAN | Fan:OnOff | 0.58 | 375 | 2.12 | 1373.28 | 1 | General
SPLITSYSTEMAC:17_UNITARY_PACKAGE_FAN | Fan:OnOff | 0.58 | 375 | 1.06 | 686.64 | 1 | General
SPLITSYSTEMAC:18_UNITARY_PACKAGE_FAN | Fan:OnOff | 0.58 | 375 | 1.06 | 686.64 | 1 | General
SPLITSYSTEMAC:19_UNITARY_PACKAGE_FAN | Fan:OnOff | 0.58 | 375 | 1.06 | 686.64 | 1 | General
SPLITSYSTEMAC:20_UNITARY_PACKAGE_FAN | Fan:OnOff | 0.58 | 375 | 1.06 | 686.64 | 1 | General
SPLITSYSTEMAC:21_UNITARY_PACKAGE_FAN | Fan:OnOff | 0.58 | 375 | 1.06 | 686.64 | 1 | General
SPLITSYSTEMAC:22_UNITARY_PACKAGE_FAN | Fan:OnOff | 0.58 | 375 | 1.06 | 686.64 | 1 | General
SPLITSYSTEMAC:23_UNITARY_PACKAGE_FAN | Fan:OnOff | 0.58 | 375 | 1.06 | 686.64 | 1 | General
SPLITSYSTEMAC:24_UNITARY_PACKAGE_FAN | Fan:OnOff | 0.58 | 375 | 1.06 | 686.64 | 1 | General
| Type | Control | Head (pa) | Power (W) | Motor Efficiency (W/W)
SHWSYS1 PUMP | Pump:VariableSpeed | INTERMITTENT | 0.01 | 0 | 1
| Type | Storage Volume (m3) | Input(W) | Thermal Efficiency (W/W) | Recovery Efficiency (W/W) | Energy Factor
SHWSYS1 WATER HEATER | WaterHeater:Mixed | 0 | 211500 | 0.8 | 704.88 | 0.55
Nominal Capacity [W]
SPLITSYSTEMAC:1_UNITARY_PACKAGE_HEATCOIL | 84229.35
SPLITSYSTEMAC:2_UNITARY_PACKAGE_HEATCOIL | 84229.35
SPLITSYSTEMAC:3_UNITARY_PACKAGE_HEATCOIL | 67383.48
SPLITSYSTEMAC:4_UNITARY_PACKAGE_HEATCOIL | 84229.35
SPLITSYSTEMAC:5_UNITARY_PACKAGE_HEATCOIL | 84229.35
SPLITSYSTEMAC:6_UNITARY_PACKAGE_HEATCOIL | 84229.35
SPLITSYSTEMAC:7_UNITARY_PACKAGE_HEATCOIL | 84229.35
SPLITSYSTEMAC:8_UNITARY_PACKAGE_HEATCOIL | 84229.35
SPLITSYSTEMAC:9_UNITARY_PACKAGE_HEATCOIL | 168458.7
SPLITSYSTEMAC:10_UNITARY_PACKAGE_HEATCOIL | 168458.7
SPLITSYSTEMAC:11_UNITARY_PACKAGE_HEATCOIL | 168458.7
SPLITSYSTEMAC:12_UNITARY_PACKAGE_HEATCOIL | 168458.7
SPLITSYSTEMAC:13_UNITARY_PACKAGE_HEATCOIL | 168458.7
SPLITSYSTEMAC:14_UNITARY_PACKAGE_HEATCOIL | 168458.7
SPLITSYSTEMAC:15_UNITARY_PACKAGE_HEATCOIL | 168458.7
SPLITSYSTEMAC:16_UNITARY_PACKAGE_HEATCOIL | 168458.7
SPLITSYSTEMAC:17_UNITARY_PACKAGE_HEATCOIL | 84229.35
SPLITSYSTEMAC:18_UNITARY_PACKAGE_HEATCOIL | 84229.35
SPLITSYSTEMAC:19_UNITARY_PACKAGE_HEATCOIL | 84229.35
SPLITSYSTEMAC:20_UNITARY_PACKAGE_HEATCOIL | 84229.35
SPLITSYSTEMAC:21_UNITARY_PACKAGE_HEATCOIL | 84229.35
SPLITSYSTEMAC:22_UNITARY_PACKAGE_HEATCOIL | 84229.35
SPLITSYSTEMAC:23_UNITARY_PACKAGE_HEATCOIL | 84229.35
SPLITSYSTEMAC:24_UNITARY_PACKAGE_HEATCOIL | 84229.35
| CO2:FACILITY [kg] | NOX:FACILITY [kg] | SO2:FACILITY [kg] | PM:FACILITY [kg] | HG:FACILITY [kg] | WATERENVIRONMENTALFACTORS:FACILITY [L] | CARBON EQUIVALENT:FACILITY [kg]
January | 39723.341 | 49.4685 | 43.8527 | 0 | 0.0004 | 28741.4706 | 15030.2635
February | 32609.0053 | 41.414 | 38.6207 | 0 | 0.0003 | 25320.4221 | 12415.3543
March | 26320.8984 | 36.4683 | 41.0731 | 0 | 0.0003 | 26956.5988 | 10311.8737
April | 18005.2301 | 28.1326 | 38.4703 | 0 | 0.0003 | 25270.8565 | 7358.5242
May | 16420.0819 | 27.5301 | 41.1864 | 0 | 0.0003 | 27064.7314 | 6889.8497
June | 17690.97 | 30.6683 | 47.6545 | 0 | 0.0004 | 31319.478 | 7519.4072
July | 21925.5293 | 38.4415 | 60.469 | 0 | 0.0004 | 39743.2365 | 9360.6017
August | 20111.3489 | 35.1523 | 55.1126 | 0 | 0.0004 | 36222.2759 | 8575.7142
September | 16586.3637 | 28.4113 | 43.565 | 0 | 0.0003 | 28630.4058 | 7017.2021
October | 18140.5198 | 29.3463 | 42.0231 | 0 | 0.0003 | 27609.8428 | 7509.6248
November | 25241.1508 | 35.5244 | 41.186 | 0 | 0.0003 | 27034.5488 | 9941.6294
December | 36736.321 | 46.7605 | 43.85 | 0 | 0.0004 | 28749.8106 | 13996.7757
Annual Sum or Average | 289510.7603 | 427.3181 | 537.0633 | 0 | 0.0041 | 352663.678 | 115926.8205
Minimum of Months | 16420.0819 | 27.5301 | 38.4703 | 0 | 0.0003 | 25270.8565 | 6889.8497
Maximum of Months | 39723.341 | 49.4685 | 60.469 | 0 | 0.0004 | 39743.2365 | 15030.2635
| ELECTRICITY:FACILITY [J] | ELECTRICITY:FACILITY {Maximum}[W] | ELECTRICITY:FACILITY {TIMESTAMP} | INTERIORLIGHTS:ELECTRICITY {AT MAX/MIN} [W] | INTERIOREQUIPMENT:ELECTRICITY {AT MAX/MIN} [W] | FANS:ELECTRICITY {AT MAX/MIN} [W] | HEATING:ELECTRICITY {AT MAX/MIN} [W] | COOLING:ELECTRICITY {AT MAX/MIN} [W] | EXTERIORLIGHTS:ELECTRICITY {AT MAX/MIN} [W] | PUMPS:ELECTRICITY {AT MAX/MIN} [W] | HEATREJECTION:ELECTRICITY [Invalid/Undefined] | EXTERIOREQUIPMENT:ELECTRICITY [Invalid/Undefined] | HUMIDIFICATION:ELECTRICITY [Invalid/Undefined] | HEATRECOVERY:ELECTRICITY [Invalid/Undefined] | WATERSYSTEMS:ELECTRICITY [Invalid/Undefined] | REFRIGERATION:ELECTRICITY [Invalid/Undefined] | GENERATORS:ELECTRICITY [Invalid/Undefined] | ELECTRICITYPRODUCED:FACILITY [Invalid/Undefined]
January | 66692400000 | 40454.216 | 08-JAN-19:00 | 12294.589 | 17987.869 | 1872.291 | 0 | 0 | 8299.466 | 0 | 0 | 0 | 0 | 0 | 0 | 0 | 0 | 0
February | 58754100000 | 40446.817 | 01-FEB-19:00 | 12294.589 | 17987.869 | 1864.893 | 0 | 0 | 8299.466 | 0 | 0 | 0 | 0 | 0 | 0 | 0 | 0 | 0
March | 62550800000 | 39611.89 | 08-MAR-19:00 | 12294.589 | 17987.869 | 1029.966 | 0 | 0 | 8299.466 | 0 | 0 | 0 | 0 | 0 | 0 | 0 | 0 | 0
April | 58639100000 | 41425.972 | 04-APR-18:45 | 12294.589 | 17987.869 | 286.398 | 0 | 2557.65 | 8299.466 | 0 | 0 | 0 | 0 | 0 | 0 | 0 | 0 | 0
May | 62801700000 | 48078.524 | 31-MAY-19:00 | 12443.002 | 17257.544 | 1027.059 | 0 | 9051.453 | 8299.466 | 0 | 0 | 0 | 0 | 0 | 0 | 0 | 0 | 0
June | 72674500000 | 74560.482 | 14-JUN-17:15 | 10630.253 | 19459.138 | 3796.906 | 0 | 40674.185 | 0 | 0 | 0 | 0 | 0 | 0 | 0 | 0 | 0 | 0
July | 92221200000 | 94734.43 | 06-JUL-17:00 | 10630.253 | 19459.138 | 5348.438 | 0 | 59296.601 | 0 | 0 | 0 | 0 | 0 | 0 | 0 | 0 | 0 | 0
August | 84051100000 | 88490.173 | 12-AUG-16:15 | 8372.267 | 19459.138 | 5107.028 | 0 | 55551.74 | 0 | 0 | 0 | 0 | 0 | 0 | 0 | 0 | 0 | 0
September | 66434700000 | 58619.795 | 08-SEP-18:45 | 12294.589 | 17987.869 | 1828.01 | 0 | 18209.861 | 8299.466 | 0 | 0 | 0 | 0 | 0 | 0 | 0 | 0 | 0
October | 64066600000 | 50630.027 | 07-OCT-17:45 | 10630.253 | 19459.138 | 1198.038 | 0 | 11043.133 | 8299.466 | 0 | 0 | 0 | 0 | 0 | 0 | 0 | 0 | 0
November | 62731600000 | 39875.357 | 24-NOV-19:00 | 12294.589 | 17987.869 | 1293.432 | 0 | 0 | 8299.466 | 0 | 0 | 0 | 0 | 0 | 0 | 0 | 0 | 0
December | 66711800000 | 40420.582 | 31-DEC-19:00 | 12294.589 | 17987.869 | 1838.657 | 0 | 0 | 8299.466 | 0 | 0 | 0 | 0 | 0 | 0 | 0 | 0 | 0
Annual Sum or Average | 818329000000 | [9 empty] | 0 | 0 | 0 | 0 | 0 | 0 | 0 | 0
Minimum of Months | 58639100000 | 39611.89 |  | 8372.267 | 17257.544 | 286.398 | 0 | 0 | 0 | 0 | 0 | 0 | 0 | 0 | 0 | 0 | 0 | 0
Maximum of Months | 92221200000 | 94734.43 |  | 12443.002 | 19459.138 | 5348.438 | 0 | 59296.601 | 8299.466 | 0 | 0 | 0 | 0 | 0 | 0 | 0 | 0 | 0
| Electric | Gas | Other | Total
Cost ($) | 13692.74 | 16725.33 | 0 | 30418.08
Cost per Total Building Area ($/m2) | 4.37 | 5.34 | 0 | 9.7
Cost per Net Conditioned Building Area ($/m2) | 4.85 | 5.92 | 0 | 10.77
16-fairbanks
| Total Energy (GJ) | Energy Per Total Building Area (MJ/m2) | Energy Per Conditioned Building Area (MJ/m2)
Total Site Energy | 4625.18 | 1475.53 | 1637.84
Net Site Energy | 4625.18 | 1475.53 | 1637.84
Total Source Energy | 7003.86 | 2234.38 | 2480.16
Net Source Energy | 7003.86 | 2234.38 | 2480.16
Area (m2)
Total Building Area | 3134.59
Net Conditioned Building Area | 2823.96
| Electricity (GJ) | Natural Gas (GJ) | Other Fuel (GJ) | District Cooling (GJ) | District Heating (GJ) | Water (m3)
Heating | 0 | 3364.37 | 0 | 0 | 0 | 0
Cooling | 48.23 | 0 | 0 | 0 | 0 | 0
Interior Lighting | 173.35 | 0 | 0 | 0 | 0 | 0
Exterior Lighting | 129.39 | 0 | 0 | 0 | 0 | 0
Interior Equipment | 405.29 | 0 | 0 | 0 | 0 | 0
Exterior Equipment | 0 | 0 | 0 | 0 | 0 | 0
Fans | 31.3 | 0 | 0 | 0 | 0 | 0
Pumps | 0 | 0 | 0 | 0 | 0 | 0
Heat Rejection | 0 | 0 | 0 | 0 | 0 | 0
Humidification | 0 | 0 | 0 | 0 | 0 | 0
Heat Recovery | 0 | 0 | 0 | 0 | 0 | 0
Water Systems | 0 | 473.25 | 0 | 0 | 0 | 1874.65
Refrigeration | 0 | 0 | 0 | 0 | 0 | 0
Generators | 0 | 0 | 0 | 0 | 0 | 0
Total End Uses | 787.56 | 3837.62 | 0 | 0 | 0 | 1874.65
| Electricity (GJ) | Percent Electricity (%)
Fuel-Fired Power Generation | 0 | 0
High Temperature Geothermal* | 0 | 0
Photovoltaic Power | 0 | 0
Wind Power* | 0 | 0
Net Decrease in On-Site Storage | 0 | 0
Total On-Site Electric Sources | 0 | 0
Electricity Coming From Utility | 787.56 | 100
Surplus Electricity Going To Utility | 0 | 0
Net Electricity From Utility | 787.56 | 100
Total On-Site and Utility Electric Sources | 787.56 | 100
Total Electricity End Uses | 787.56 | 100
| Construction | Reflectance | U-Factor with Film (W/m2-K) | U-Factor no Film (W/m2-K) | Gross Area (m2) | Azimuth (deg) | Tilt (deg) | Cardinal Direction
G SWALL SWA | STEEL-FRAMED_R-13 + R-10 CI_EXT-WALL | 0.3 | 0.313 | 0.33 | 35.3 | 180 | 90 | S
G WWALL SWA | STEEL-FRAMED_R-13 + R-10 CI_EXT-WALL | 0.3 | 0.313 | 0.33 | 23.22 | 270 | 90 | W
G GFLOOR SWA | BENCHMARKS-R_PRE1980_TABLE 8A-15_UNHEATED_EXT-SLAB | 0.3 | 1.627 | 2.69 | 88.25 | 270 | 180
G NWALL NWA | STEEL-FRAMED_R-13 + R-10 CI_EXT-WALL | 0.3 | 0.313 | 0.33 | 35.3 | 0 | 90 | N
G WWALL NWA | STEEL-FRAMED_R-13 + R-10 CI_EXT-WALL | 0.3 | 0.313 | 0.33 | 23.22 | 270 | 90 | W
G GFLOOR NWA | BENCHMARKS-R_PRE1980_TABLE 8A-15_UNHEATED_EXT-SLAB | 0.3 | 1.627 | 2.69 | 88.25 | 270 | 180
G SWALL SEA | STEEL-FRAMED_R-13 + R-10 CI_EXT-WALL | 0.3 | 0.313 | 0.33 | 35.3 | 180 | 90 | S
G EWALL SEA | STEEL-FRAMED_R-13 + R-10 CI_EXT-WALL | 0.3 | 0.313 | 0.33 | 23.22 | 90 | 90 | E
G GFLOOR SEA | BENCHMARKS-R_PRE1980_TABLE 8A-15_UNHEATED_EXT-SLAB | 0.3 | 1.627 | 2.69 | 88.25 | 270 | 180
G NWALL NEA | STEEL-FRAMED_R-13 + R-10 CI_EXT-WALL | 0.3 | 0.313 | 0.33 | 35.3 | 0 | 90 | N
G EWALL NEA | STEEL-FRAMED_R-13 + R-10 CI_EXT-WALL | 0.3 | 0.313 | 0.33 | 23.22 | 90 | 90 | E
G GFLOOR NEA | BENCHMARKS-R_PRE1980_TABLE 8A-15_UNHEATED_EXT-SLAB | 0.3 | 1.627 | 2.69 | 88.25 | 270 | 180
G NWALL N1A | STEEL-FRAMED_R-13 + R-10 CI_EXT-WALL | 0.3 | 0.313 | 0.33 | 35.3 | 0 | 90 | N
G GFLOOR N1A | BENCHMARKS-R_PRE1980_TABLE 8A-15_UNHEATED_EXT-SLAB | 0.3 | 1.627 | 2.69 | 88.25 | 270 | 180
G NWALL N2A | STEEL-FRAMED_R-13 + R-10 CI_EXT-WALL | 0.3 | 0.313 | 0.33 | 35.3 | 0 | 90 | N
G GFLOOR N2A | BENCHMARKS-R_PRE1980_TABLE 8A-15_UNHEATED_EXT-SLAB | 0.3 | 1.627 | 2.69 | 88.25 | 270 | 180
G SWALL S1A | STEEL-FRAMED_R-13 + R-10 CI_EXT-WALL | 0.3 | 0.313 | 0.33 | 35.3 | 180 | 90 | S
G GFLOOR S1A | BENCHMARKS-R_PRE1980_TABLE 8A-15_UNHEATED_EXT-SLAB | 0.3 | 1.627 | 2.69 | 88.25 | 270 | 180
G SWALL S2A | STEEL-FRAMED_R-13 + R-10 CI_EXT-WALL | 0.3 | 0.313 | 0.33 | 35.3 | 180 | 90 | S
G GFLOOR S2A | BENCHMARKS-R_PRE1980_TABLE 8A-15_UNHEATED_EXT-SLAB | 0.3 | 1.627 | 2.69 | 88.25 | 270 | 180
M WWALL SWA | STEEL-FRAMED_R-13 + R-10 CI_EXT-WALL | 0.3 | 0.313 | 0.33 | 46.45 | 270 | 90 | W
M SWALL SWA | STEEL-FRAMED_R-13 + R-10 CI_EXT-WALL | 0.3 | 0.313 | 0.33 | 70.6 | 180 | 90 | S
M NWALL NWA | STEEL-FRAMED_R-13 + R-10 CI_EXT-WALL | 0.3 | 0.313 | 0.33 | 70.6 | 0 | 90 | N
M WWALL NWA | STEEL-FRAMED_R-13 + R-10 CI_EXT-WALL | 0.3 | 0.313 | 0.33 | 46.45 | 270 | 90 | W
M EWALL SEA | STEEL-FRAMED_R-13 + R-10 CI_EXT-WALL | 0.3 | 0.313 | 0.33 | 46.45 | 90 | 90 | E
M SWALL SEA | STEEL-FRAMED_R-13 + R-10 CI_EXT-WALL | 0.3 | 0.313 | 0.33 | 70.6 | 180 | 90 | S
M NWALL NEA | STEEL-FRAMED_R-13 + R-10 CI_EXT-WALL | 0.3 | 0.313 | 0.33 | 70.6 | 0 | 90 | N
M EWALL NEA | STEEL-FRAMED_R-13 + R-10 CI_EXT-WALL | 0.3 | 0.313 | 0.33 | 46.45 | 90 | 90 | E
M NWALL N1A | STEEL-FRAMED_R-13 + R-10 CI_EXT-WALL | 0.3 | 0.313 | 0.33 | 70.6 | 0 | 90 | N
M NWALL N2A | STEEL-FRAMED_R-13 + R-10 CI_EXT-WALL | 0.3 | 0.313 | 0.33 | 70.6 | 0 | 90 | N
M SWALL S1A | STEEL-FRAMED_R-13 + R-10 CI_EXT-WALL | 0.3 | 0.313 | 0.33 | 70.6 | 180 | 90 | S
M SWALL S2A | STEEL-FRAMED_R-13 + R-10 CI_EXT-WALL | 0.3 | 0.313 | 0.33 | 70.6 | 180 | 90 | S
T WWALL SWA | STEEL-FRAMED_R-13 + R-10 CI_EXT-WALL | 0.3 | 0.313 | 0.33 | 23.22 | 270 | 90 | W
T SWALL SWA | STEEL-FRAMED_R-13 + R-10 CI_EXT-WALL | 0.3 | 0.313 | 0.33 | 35.3 | 180 | 90 | S
T ROOF SWA | IEAD_R-20 CI_ROOF | 0.3 | 0.273 | 0.29 | 88.25 | 0 | 0
T NWALL NWA | STEEL-FRAMED_R-13 + R-10 CI_EXT-WALL | 0.3 | 0.313 | 0.33 | 35.3 | 0 | 90 | N
T WWALL NWA | STEEL-FRAMED_R-13 + R-10 CI_EXT-WALL | 0.3 | 0.313 | 0.33 | 23.22 | 270 | 90 | W
T ROOF NWA | IEAD_R-20 CI_ROOF | 0.3 | 0.273 | 0.29 | 88.25 | 0 | 0
T EWALL SEA | STEEL-FRAMED_R-13 + R-10 CI_EXT-WALL | 0.3 | 0.313 | 0.33 | 23.22 | 90 | 90 | E
T SWALL SEA | STEEL-FRAMED_R-13 + R-10 CI_EXT-WALL | 0.3 | 0.313 | 0.33 | 35.3 | 180 | 90 | S
T ROOF SEA | IEAD_R-20 CI_ROOF | 0.3 | 0.273 | 0.29 | 88.25 | 0 | 0
T NWALL NEA | STEEL-FRAMED_R-13 + R-10 CI_EXT-WALL | 0.3 | 0.313 | 0.33 | 35.3 | 0 | 90 | N
T EWALL NEA | STEEL-FRAMED_R-13 + R-10 CI_EXT-WALL | 0.3 | 0.313 | 0.33 | 23.22 | 90 | 90 | E
T ROOF NEA | IEAD_R-20 CI_ROOF | 0.3 | 0.273 | 0.29 | 88.25 | 0 | 0
T NWALL N1A | STEEL-FRAMED_R-13 + R-10 CI_EXT-WALL | 0.3 | 0.313 | 0.33 | 35.3 | 0 | 90 | N
T ROOF N1A | IEAD_R-20 CI_ROOF | 0.3 | 0.273 | 0.29 | 88.25 | 0 | 0
T NWALL N2A | STEEL-FRAMED_R-13 + R-10 CI_EXT-WALL | 0.3 | 0.313 | 0.33 | 35.3 | 0 | 90 | N
T ROOF N2A | IEAD_R-20 CI_ROOF | 0.3 | 0.273 | 0.29 | 88.25 | 0 | 0
T SWALL S1A | STEEL-FRAMED_R-13 + R-10 CI_EXT-WALL | 0.3 | 0.313 | 0.33 | 35.3 | 180 | 90 | S
T ROOF S1A | IEAD_R-20 CI_ROOF | 0.3 | 0.273 | 0.29 | 88.25 | 0 | 0
T SWALL S2A | STEEL-FRAMED_R-13 + R-10 CI_EXT-WALL | 0.3 | 0.313 | 0.33 | 35.3 | 180 | 90 | S
T ROOF S2A | IEAD_R-20 CI_ROOF | 0.3 | 0.273 | 0.29 | 88.25 | 0 | 0
T WWALL C | STEEL-FRAMED_R-13 + R-10 CI_EXT-WALL | 0.3 | 0.313 | 0.33 | 5.11 | 270 | 90 | W
T EWALL C | STEEL-FRAMED_R-13 + R-10 CI_EXT-WALL | 0.3 | 0.313 | 0.33 | 5.11 | 90 | 90 | E
T ROOF C | IEAD_R-20 CI_ROOF | 0.3 | 0.273 | 0.29 | 77.66 | 0 | 0
G WWALL C | STEEL-FRAMED_R-13 + R-10 CI_EXT-WALL | 0.3 | 0.313 | 0.33 | 5.11 | 270 | 90 | W
G EWALL C | STEEL-FRAMED_R-13 + R-10 CI_EXT-WALL | 0.3 | 0.313 | 0.33 | 5.11 | 90 | 90 | E
G FLOOR C | BENCHMARKS-R_PRE1980_TABLE 8A-15_UNHEATED_EXT-SLAB | 0.3 | 1.627 | 2.69 | 77.66 | 270 | 180
M WWALL C | STEEL-FRAMED_R-13 + R-10 CI_EXT-WALL | 0.3 | 0.313 | 0.33 | 10.22 | 270 | 90 | W
M EWALL C | STEEL-FRAMED_R-13 + R-10 CI_EXT-WALL | 0.3 | 0.313 | 0.33 | 10.22 | 90 | 90 | E
| Construction | Area of Opening (m2) | U-Factor | SHGC | Visible Transmittance | Shade Control | Parent Surface
GWINDOW1 | STD_WINDOW_UVALUE_2.612_SHGC_0.49_VT_0.49 | 5.2 | 2.62 | 0.49 | 0.49 | No | G SWALL SWA
GWINDOW2 | STD_WINDOW_UVALUE_2.612_SHGC_0.49_VT_0.49_WEST | 3.34 | 2.62 | 0.49 | 0.49 | No | G WWALL SWA
GWINDOW4 | STD_WINDOW_UVALUE_2.612_SHGC_0.49_VT_0.49_NORTH | 5.2 | 2.62 | 0.49 | 0.49 | No | G NWALL NWA
GWINDOW6 | STD_WINDOW_UVALUE_2.612_SHGC_0.49_VT_0.49_WEST | 3.34 | 2.62 | 0.49 | 0.49 | No | G WWALL NWA
GWINDOW3 | STD_WINDOW_UVALUE_2.612_SHGC_0.49_VT_0.49 | 5.2 | 2.62 | 0.49 | 0.49 | No | G SWALL SEA
GWINDOW7 | STD_WINDOW_UVALUE_2.612_SHGC_0.49_VT_0.49_EAST | 3.34 | 2.62 | 0.49 | 0.49 | No | G EWALL SEA
GWINDOW5 | STD_WINDOW_UVALUE_2.612_SHGC_0.49_VT_0.49_NORTH | 5.2 | 2.62 | 0.49 | 0.49 | No | G NWALL NEA
GWINDOW8 | STD_WINDOW_UVALUE_2.612_SHGC_0.49_VT_0.49_EAST | 3.34 | 2.62 | 0.49 | 0.49 | No | G EWALL NEA
GWINDOW9 | STD_WINDOW_UVALUE_2.612_SHGC_0.49_VT_0.49_NORTH | 5.2 | 2.62 | 0.49 | 0.49 | No | G NWALL N1A
GWINDOW10 | STD_WINDOW_UVALUE_2.612_SHGC_0.49_VT_0.49_NORTH | 5.2 | 2.62 | 0.49 | 0.49 | No | G NWALL N2A
GWINDOW11 | STD_WINDOW_UVALUE_2.612_SHGC_0.49_VT_0.49 | 5.2 | 2.62 | 0.49 | 0.49 | No | G SWALL S1A
GWINDOW12 | STD_WINDOW_UVALUE_2.612_SHGC_0.49_VT_0.49 | 5.2 | 2.62 | 0.49 | 0.49 | No | G SWALL S2A
MWINDOW2 | STD_WINDOW_UVALUE_2.612_SHGC_0.49_VT_0.49_WEST | 6.69 | 2.62 | 0.49 | 0.49 | No | M WWALL SWA
MWINDOW1 | STD_WINDOW_UVALUE_2.612_SHGC_0.49_VT_0.49 | 10.4 | 2.62 | 0.49 | 0.49 | No | M SWALL SWA
MWINDOW4 | STD_WINDOW_UVALUE_2.612_SHGC_0.49_VT_0.49_NORTH | 10.4 | 2.62 | 0.49 | 0.49 | No | M NWALL NWA
MWINDOW6 | STD_WINDOW_UVALUE_2.612_SHGC_0.49_VT_0.49_WEST | 6.69 | 2.62 | 0.49 | 0.49 | No | M WWALL NWA
MWINDOW7 | STD_WINDOW_UVALUE_2.612_SHGC_0.49_VT_0.49_EAST | 6.69 | 2.62 | 0.49 | 0.49 | No | M EWALL SEA
MWINDOW3 | STD_WINDOW_UVALUE_2.612_SHGC_0.49_VT_0.49 | 10.4 | 2.62 | 0.49 | 0.49 | No | M SWALL SEA
MWINDOW5 | STD_WINDOW_UVALUE_2.612_SHGC_0.49_VT_0.49_NORTH | 10.4 | 2.62 | 0.49 | 0.49 | No | M NWALL NEA
MWINDOW8 | STD_WINDOW_UVALUE_2.612_SHGC_0.49_VT_0.49_EAST | 6.69 | 2.62 | 0.49 | 0.49 | No | M EWALL NEA
MWINDOW9 | STD_WINDOW_UVALUE_2.612_SHGC_0.49_VT_0.49_NORTH | 10.4 | 2.62 | 0.49 | 0.49 | No | M NWALL N1A
MWINDOW10 | STD_WINDOW_UVALUE_2.612_SHGC_0.49_VT_0.49_NORTH | 10.4 | 2.62 | 0.49 | 0.49 | No | M NWALL N2A
MWINDOW11 | STD_WINDOW_UVALUE_2.612_SHGC_0.49_VT_0.49 | 10.4 | 2.62 | 0.49 | 0.49 | No | M SWALL S1A
MWINDOW12 | STD_WINDOW_UVALUE_2.612_SHGC_0.49_VT_0.49 | 10.4 | 2.62 | 0.49 | 0.49 | No | M SWALL S2A
TWINDOW2 | STD_WINDOW_UVALUE_2.612_SHGC_0.49_VT_0.49_WEST | 3.34 | 2.62 | 0.49 | 0.49 | No | T WWALL SWA
TWINDOW1 | STD_WINDOW_UVALUE_2.612_SHGC_0.49_VT_0.49 | 5.2 | 2.62 | 0.49 | 0.49 | No | T SWALL SWA
TWINDOW4 | STD_WINDOW_UVALUE_2.612_SHGC_0.49_VT_0.49_NORTH | 5.2 | 2.62 | 0.49 | 0.49 | No | T NWALL NWA
TWINDOW6 | STD_WINDOW_UVALUE_2.612_SHGC_0.49_VT_0.49_WEST | 3.34 | 2.62 | 0.49 | 0.49 | No | T WWALL NWA
TWINDOW7 | STD_WINDOW_UVALUE_2.612_SHGC_0.49_VT_0.49_EAST | 3.34 | 2.62 | 0.49 | 0.49 | No | T EWALL SEA
TWINDOW3 | STD_WINDOW_UVALUE_2.612_SHGC_0.49_VT_0.49 | 5.2 | 2.62 | 0.49 | 0.49 | No | T SWALL SEA
TWINDOW5 | STD_WINDOW_UVALUE_2.612_SHGC_0.49_VT_0.49_NORTH | 5.2 | 2.62 | 0.49 | 0.49 | No | T NWALL NEA
TWINDOW8 | STD_WINDOW_UVALUE_2.612_SHGC_0.49_VT_0.49_EAST | 3.34 | 2.62 | 0.49 | 0.49 | No | T EWALL NEA
TWINDOW9 | STD_WINDOW_UVALUE_2.612_SHGC_0.49_VT_0.49_NORTH | 5.2 | 2.62 | 0.49 | 0.49 | No | T NWALL N1A
TWINDOW10 | STD_WINDOW_UVALUE_2.612_SHGC_0.49_VT_0.49_NORTH | 5.2 | 2.62 | 0.49 | 0.49 | No | T NWALL N2A
TWINDOW11 | STD_WINDOW_UVALUE_2.612_SHGC_0.49_VT_0.49 | 5.2 | 2.62 | 0.49 | 0.49 | No | T SWALL S1A
TWINDOW12 | STD_WINDOW_UVALUE_2.612_SHGC_0.49_VT_0.49 | 5.2 | 2.62 | 0.49 | 0.49 | No | T SWALL S2A
TWINDOW13 | STD_WINDOW_UVALUE_2.612_SHGC_0.49_VT_0.49_WEST | 1.11 | 2.62 | 0.49 | 0.49 | No | T WWALL C
TWINDOW14 | STD_WINDOW_UVALUE_2.612_SHGC_0.49_VT_0.49_EAST | 1.11 | 2.62 | 0.49 | 0.49 | No | T EWALL C
GWINDOW13 | STD_WINDOW_UVALUE_2.612_SHGC_0.49_VT_0.49_WEST | 1.11 | 2.62 | 0.49 | 0.49 | No | G WWALL C
EAST_DOOR | STD_WINDOW_UVALUE_2.612_SHGC_0.49_VT_0.49_EAST | 3.32 | 2.62 | 0.49 | 0.49 | No | G EWALL C
MWINDOW13 | STD_WINDOW_UVALUE_2.612_SHGC_0.49_VT_0.49_WEST | 2.23 | 2.62 | 0.49 | 0.49 | No | M WWALL C
MWINDOW14 | STD_WINDOW_UVALUE_2.612_SHGC_0.49_VT_0.49_EAST | 2.23 | 2.62 | 0.49 | 0.49 | No | M EWALL C
| Type | Nominal Capacity (W) | Nominal Efficiency (W/W)
SPLITSYSTEMAC:1_UNITARY_PACKAGE_COOLCOIL | Coil:Cooling:DX:SingleSpeed | 17579.87 | 3.25
SPLITSYSTEMAC:2_UNITARY_PACKAGE_COOLCOIL | Coil:Cooling:DX:SingleSpeed | 17579.87 | 3.25
SPLITSYSTEMAC:3_UNITARY_PACKAGE_COOLCOIL | Coil:Cooling:DX:SingleSpeed | 14063.9 | 3.25
SPLITSYSTEMAC:4_UNITARY_PACKAGE_COOLCOIL | Coil:Cooling:DX:SingleSpeed | 17579.87 | 3.25
SPLITSYSTEMAC:5_UNITARY_PACKAGE_COOLCOIL | Coil:Cooling:DX:SingleSpeed | 17579.87 | 3.25
SPLITSYSTEMAC:6_UNITARY_PACKAGE_COOLCOIL | Coil:Cooling:DX:SingleSpeed | 17579.87 | 3.25
SPLITSYSTEMAC:7_UNITARY_PACKAGE_COOLCOIL | Coil:Cooling:DX:SingleSpeed | 17579.87 | 3.25
SPLITSYSTEMAC:8_UNITARY_PACKAGE_COOLCOIL | Coil:Cooling:DX:SingleSpeed | 17579.87 | 3.25
SPLITSYSTEMAC:9_UNITARY_PACKAGE_COOLCOIL | Coil:Cooling:DX:SingleSpeed | 35159.74 | 3.25
SPLITSYSTEMAC:10_UNITARY_PACKAGE_COOLCOIL | Coil:Cooling:DX:SingleSpeed | 35159.74 | 3.25
SPLITSYSTEMAC:11_UNITARY_PACKAGE_COOLCOIL | Coil:Cooling:DX:SingleSpeed | 35159.74 | 3.25
SPLITSYSTEMAC:12_UNITARY_PACKAGE_COOLCOIL | Coil:Cooling:DX:SingleSpeed | 35159.74 | 3.25
SPLITSYSTEMAC:13_UNITARY_PACKAGE_COOLCOIL | Coil:Cooling:DX:SingleSpeed | 35159.74 | 3.25
SPLITSYSTEMAC:14_UNITARY_PACKAGE_COOLCOIL | Coil:Cooling:DX:SingleSpeed | 35159.74 | 3.25
SPLITSYSTEMAC:15_UNITARY_PACKAGE_COOLCOIL | Coil:Cooling:DX:SingleSpeed | 35159.74 | 3.25
SPLITSYSTEMAC:16_UNITARY_PACKAGE_COOLCOIL | Coil:Cooling:DX:SingleSpeed | 35159.74 | 3.25
SPLITSYSTEMAC:17_UNITARY_PACKAGE_COOLCOIL | Coil:Cooling:DX:SingleSpeed | 17579.87 | 3.25
SPLITSYSTEMAC:18_UNITARY_PACKAGE_COOLCOIL | Coil:Cooling:DX:SingleSpeed | 17579.87 | 3.25
SPLITSYSTEMAC:19_UNITARY_PACKAGE_COOLCOIL | Coil:Cooling:DX:SingleSpeed | 17579.87 | 3.25
SPLITSYSTEMAC:20_UNITARY_PACKAGE_COOLCOIL | Coil:Cooling:DX:SingleSpeed | 17579.87 | 3.25
SPLITSYSTEMAC:21_UNITARY_PACKAGE_COOLCOIL | Coil:Cooling:DX:SingleSpeed | 17579.87 | 3.25
SPLITSYSTEMAC:22_UNITARY_PACKAGE_COOLCOIL | Coil:Cooling:DX:SingleSpeed | 17579.87 | 3.25
SPLITSYSTEMAC:23_UNITARY_PACKAGE_COOLCOIL | Coil:Cooling:DX:SingleSpeed | 17579.87 | 3.25
SPLITSYSTEMAC:24_UNITARY_PACKAGE_COOLCOIL | Coil:Cooling:DX:SingleSpeed | 17579.87 | 3.25
| Type | Total Efficiency (W/W) | Delta Pressure (pa) | Max Flow Rate (m3/s) | Rated Power (W) | Motor Heat In Air Fraction | End Use
SPLITSYSTEMAC:1_UNITARY_PACKAGE_FAN | Fan:OnOff | 0.58 | 375 | 1.06 | 686.64 | 1 | General
SPLITSYSTEMAC:2_UNITARY_PACKAGE_FAN | Fan:OnOff | 0.58 | 375 | 1.06 | 686.64 | 1 | General
SPLITSYSTEMAC:3_UNITARY_PACKAGE_FAN | Fan:OnOff | 0.58 | 375 | 0.85 | 549.31 | 1 | General
SPLITSYSTEMAC:4_UNITARY_PACKAGE_FAN | Fan:OnOff | 0.58 | 375 | 1.06 | 686.64 | 1 | General
SPLITSYSTEMAC:5_UNITARY_PACKAGE_FAN | Fan:OnOff | 0.58 | 375 | 1.06 | 686.64 | 1 | General
SPLITSYSTEMAC:6_UNITARY_PACKAGE_FAN | Fan:OnOff | 0.58 | 375 | 1.06 | 686.64 | 1 | General
SPLITSYSTEMAC:7_UNITARY_PACKAGE_FAN | Fan:OnOff | 0.58 | 375 | 1.06 | 686.64 | 1 | General
SPLITSYSTEMAC:8_UNITARY_PACKAGE_FAN | Fan:OnOff | 0.58 | 375 | 1.06 | 686.64 | 1 | General
SPLITSYSTEMAC:9_UNITARY_PACKAGE_FAN | Fan:OnOff | 0.58 | 375 | 2.12 | 1373.28 | 1 | General
SPLITSYSTEMAC:10_UNITARY_PACKAGE_FAN | Fan:OnOff | 0.58 | 375 | 2.12 | 1373.28 | 1 | General
SPLITSYSTEMAC:11_UNITARY_PACKAGE_FAN | Fan:OnOff | 0.58 | 375 | 2.12 | 1373.28 | 1 | General
SPLITSYSTEMAC:12_UNITARY_PACKAGE_FAN | Fan:OnOff | 0.58 | 375 | 2.12 | 1373.28 | 1 | General
SPLITSYSTEMAC:13_UNITARY_PACKAGE_FAN | Fan:OnOff | 0.58 | 375 | 2.12 | 1373.28 | 1 | General
SPLITSYSTEMAC:14_UNITARY_PACKAGE_FAN | Fan:OnOff | 0.58 | 375 | 2.12 | 1373.28 | 1 | General
SPLITSYSTEMAC:15_UNITARY_PACKAGE_FAN | Fan:OnOff | 0.58 | 375 | 2.12 | 1373.28 | 1 | General
SPLITSYSTEMAC:16_UNITARY_PACKAGE_FAN | Fan:OnOff | 0.58 | 375 | 2.12 | 1373.28 | 1 | General
SPLITSYSTEMAC:17_UNITARY_PACKAGE_FAN | Fan:OnOff | 0.58 | 375 | 1.06 | 686.64 | 1 | General
SPLITSYSTEMAC:18_UNITARY_PACKAGE_FAN | Fan:OnOff | 0.58 | 375 | 1.06 | 686.64 | 1 | General
SPLITSYSTEMAC:19_UNITARY_PACKAGE_FAN | Fan:OnOff | 0.58 | 375 | 1.06 | 686.64 | 1 | General
SPLITSYSTEMAC:20_UNITARY_PACKAGE_FAN | Fan:OnOff | 0.58 | 375 | 1.06 | 686.64 | 1 | General
SPLITSYSTEMAC:21_UNITARY_PACKAGE_FAN | Fan:OnOff | 0.58 | 375 | 1.06 | 686.64 | 1 | General
SPLITSYSTEMAC:22_UNITARY_PACKAGE_FAN | Fan:OnOff | 0.58 | 375 | 1.06 | 686.64 | 1 | General
SPLITSYSTEMAC:23_UNITARY_PACKAGE_FAN | Fan:OnOff | 0.58 | 375 | 1.06 | 686.64 | 1 | General
SPLITSYSTEMAC:24_UNITARY_PACKAGE_FAN | Fan:OnOff | 0.58 | 375 | 1.06 | 686.64 | 1 | General
| Type | Control | Head (pa) | Power (W) | Motor Efficiency (W/W)
SHWSYS1 PUMP | Pump:VariableSpeed | INTERMITTENT | 0.01 | 0 | 1
| Type | Storage Volume (m3) | Input(W) | Thermal Efficiency (W/W) | Recovery Efficiency (W/W) | Energy Factor
SHWSYS1 WATER HEATER | WaterHeater:Mixed | 0 | 211500 | 0.8 | 704.88 | 0.55
Nominal Capacity [W]
SPLITSYSTEMAC:1_UNITARY_PACKAGE_HEATCOIL | 104304.85
SPLITSYSTEMAC:2_UNITARY_PACKAGE_HEATCOIL | 104304.85
SPLITSYSTEMAC:3_UNITARY_PACKAGE_HEATCOIL | 83443.88
SPLITSYSTEMAC:4_UNITARY_PACKAGE_HEATCOIL | 104304.85
SPLITSYSTEMAC:5_UNITARY_PACKAGE_HEATCOIL | 104304.85
SPLITSYSTEMAC:6_UNITARY_PACKAGE_HEATCOIL | 104304.85
SPLITSYSTEMAC:7_UNITARY_PACKAGE_HEATCOIL | 104304.85
SPLITSYSTEMAC:8_UNITARY_PACKAGE_HEATCOIL | 104304.85
SPLITSYSTEMAC:9_UNITARY_PACKAGE_HEATCOIL | 208609.69
SPLITSYSTEMAC:10_UNITARY_PACKAGE_HEATCOIL | 208609.69
SPLITSYSTEMAC:11_UNITARY_PACKAGE_HEATCOIL | 208609.69
SPLITSYSTEMAC:12_UNITARY_PACKAGE_HEATCOIL | 208609.69
SPLITSYSTEMAC:13_UNITARY_PACKAGE_HEATCOIL | 208609.69
SPLITSYSTEMAC:14_UNITARY_PACKAGE_HEATCOIL | 208609.69
SPLITSYSTEMAC:15_UNITARY_PACKAGE_HEATCOIL | 208609.69
SPLITSYSTEMAC:16_UNITARY_PACKAGE_HEATCOIL | 208609.69
SPLITSYSTEMAC:17_UNITARY_PACKAGE_HEATCOIL | 104304.85
SPLITSYSTEMAC:18_UNITARY_PACKAGE_HEATCOIL | 104304.85
SPLITSYSTEMAC:19_UNITARY_PACKAGE_HEATCOIL | 104304.85
SPLITSYSTEMAC:20_UNITARY_PACKAGE_HEATCOIL | 104304.85
SPLITSYSTEMAC:21_UNITARY_PACKAGE_HEATCOIL | 104304.85
SPLITSYSTEMAC:22_UNITARY_PACKAGE_HEATCOIL | 104304.85
SPLITSYSTEMAC:23_UNITARY_PACKAGE_HEATCOIL | 104304.85
SPLITSYSTEMAC:24_UNITARY_PACKAGE_HEATCOIL | 104304.85
| CO2:FACILITY [kg] | NOX:FACILITY [kg] | SO2:FACILITY [kg] | PM:FACILITY [kg] | HG:FACILITY [kg] | WATERENVIRONMENTALFACTORS:FACILITY [L] | CARBON EQUIVALENT:FACILITY [kg]
January | 60032.1972 | 59.3778 | 102.3294 | 0 | 0.0004 | 20490.8704 | 21528.6059
February | 47725.1828 | 47.509 | 87.7108 | 0 | 0.0004 | 17567.4277 | 17161.8716
March | 33489.194 | 34.6998 | 90.0495 | 0 | 0.0003 | 18051.8625 | 12252.2895
April | 19397.9465 | 21.5191 | 81.8655 | 0 | 0.0003 | 16422.6643 | 7315.3991
May | 14389.0145 | 17.1386 | 85.3321 | 0 | 0.0003 | 17124.1185 | 5607.4094
June | 15110.3652 | 18.2095 | 94.04 | 0 | 0.0003 | 18872.3418 | 5921.1051
July | 16454.9693 | 19.9109 | 104.1028 | 0 | 0.0004 | 20892.0696 | 6460.4626
August | 15162.8704 | 18.2888 | 94.7018 | 0 | 0.0003 | 19005.2177 | 5944.1442
September | 15105.1751 | 17.7598 | 84.7311 | 0 | 0.0003 | 17002.6651 | 5850.8372
October | 24109.0567 | 26.2373 | 91.1186 | 0 | 0.0003 | 18276.2798 | 9013.8796
November | 41102.7563 | 41.8662 | 95.4076 | 0 | 0.0004 | 19120.1782 | 14926.5997
December | 52066.2776 | 52.1921 | 103.2558 | 0 | 0.0004 | 20685.1568 | 18778.5778
Annual Sum or Average | 354145.0057 | 374.7089 | 1114.6449 | 0 | 0.0042 | 223510.8524 | 130761.1818
Minimum of Months | 14389.0145 | 17.1386 | 81.8655 | 0 | 0.0003 | 16422.6643 | 5607.4094
Maximum of Months | 60032.1972 | 59.3778 | 104.1028 | 0 | 0.0004 | 20892.0696 | 21528.6059
| ELECTRICITY:FACILITY [J] | ELECTRICITY:FACILITY {Maximum}[W] | ELECTRICITY:FACILITY {TIMESTAMP} | INTERIORLIGHTS:ELECTRICITY {AT MAX/MIN} [W] | INTERIOREQUIPMENT:ELECTRICITY {AT MAX/MIN} [W] | FANS:ELECTRICITY {AT MAX/MIN} [W] | HEATING:ELECTRICITY {AT MAX/MIN} [W] | COOLING:ELECTRICITY {AT MAX/MIN} [W] | EXTERIORLIGHTS:ELECTRICITY {AT MAX/MIN} [W] | PUMPS:ELECTRICITY {AT MAX/MIN} [W] | HEATREJECTION:ELECTRICITY [Invalid/Undefined] | EXTERIOREQUIPMENT:ELECTRICITY [Invalid/Undefined] | HUMIDIFICATION:ELECTRICITY [Invalid/Undefined] | HEATRECOVERY:ELECTRICITY [Invalid/Undefined] | WATERSYSTEMS:ELECTRICITY [Invalid/Undefined] | REFRIGERATION:ELECTRICITY [Invalid/Undefined] | GENERATORS:ELECTRICITY [Invalid/Undefined] | ELECTRICITYPRODUCED:FACILITY [Invalid/Undefined]
January | 72201800000 | 41499.819 | 12-JAN-19:00 | 12294.589 | 17987.869 | 2917.894 | 0 | 0 | 8299.466 | 0 | 0 | 0 | 0 | 0 | 0 | 0 | 0 | 0
February | 61900700000 | 41187.696 | 04-FEB-19:00 | 12294.589 | 17987.869 | 2605.772 | 0 | 0 | 8299.466 | 0 | 0 | 0 | 0 | 0 | 0 | 0 | 0 | 0
March | 63607700000 | 39851.279 | 12-MAR-18:00 | 12294.589 | 17987.869 | 1269.354 | 0 | 0 | 8299.466 | 0 | 0 | 0 | 0 | 0 | 0 | 0 | 0 | 0
April | 57867000000 | 38631.764 | 01-APR-19:00 | 12443.002 | 17257.544 | 631.752 | 0 | 0 | 8299.466 | 0 | 0 | 0 | 0 | 0 | 0 | 0 | 0 | 0
May | 60338700000 | 42967.97 | 24-MAY-17:30 | 10630.253 | 19459.138 | 1849.69 | 0 | 11028.889 | 0 | 0 | 0 | 0 | 0 | 0 | 0 | 0 | 0 | 0
June | 66498700000 | 64657.505 | 20-JUN-17:00 | 10630.253 | 19459.138 | 4294.082 | 0 | 30274.032 | 0 | 0 | 0 | 0 | 0 | 0 | 0 | 0 | 0 | 0
July | 73615500000 | 71248.439 | 29-JUL-17:30 | 10630.253 | 19459.138 | 4910.773 | 0 | 36248.275 | 0 | 0 | 0 | 0 | 0 | 0 | 0 | 0 | 0 | 0
August | 66966900000 | 56830.08 | 15-AUG-17:15 | 10630.253 | 19459.138 | 3345.24 | 0 | 23395.449 | 0 | 0 | 0 | 0 | 0 | 0 | 0 | 0 | 0 | 0
September | 59910700000 | 41379.552 | 09-SEP-19:45 | 12443.002 | 17257.544 | 485.387 | 0 | 2894.152 | 8299.466 | 0 | 0 | 0 | 0 | 0 | 0 | 0 | 0 | 0
October | 64398400000 | 39701.553 | 30-OCT-19:00 | 12294.589 | 17987.869 | 1119.629 | 0 | 0 | 8299.466 | 0 | 0 | 0 | 0 | 0 | 0 | 0 | 0 | 0
November | 67372000000 | 40413.054 | 22-NOV-19:00 | 12294.589 | 17987.869 | 1831.129 | 0 | 0 | 8299.466 | 0 | 0 | 0 | 0 | 0 | 0 | 0 | 0 | 0
December | 72886400000 | 41123.214 | 29-DEC-19:15 | 12294.589 | 17987.869 | 2541.289 | 0 | 0 | 8299.466 | 0 | 0 | 0 | 0 | 0 | 0 | 0 | 0 | 0
Annual Sum or Average | 787565000000 | [9 empty] | 0 | 0 | 0 | 0 | 0 | 0 | 0 | 0
Minimum of Months | 57867000000 | 38631.764 |  | 10630.253 | 17257.544 | 485.387 | 0 | 0 | 0 | 0 | 0 | 0 | 0 | 0 | 0 | 0 | 0 | 0
Maximum of Months | 73615500000 | 71248.439 |  | 12443.002 | 19459.138 | 4910.773 | 0 | 36248.275 | 8299.466 | 0 | 0 | 0 | 0 | 0 | 0 | 0 | 0 | 0
| Electric | Gas | Other | Total
Cost ($) | 20922.17 | 15778.17 | 0 | 36700.34
Cost per Total Building Area ($/m2) | 6.67 | 5.03 | 0 | 11.71
Cost per Net Conditioned Building Area ($/m2) | 7.41 | 5.59 | 0 | 13

## LocationSummary
Location Summary
|  | Miami | Houston | Phoenix | Atlanta | Los Angeles | Las Vegas | San Francisco | Baltimore | Albuquerque | Seattle | Chicago-O'Hare | Boulder | Minneapolis | Helena | Duluth | Fairbanks
Program
| ASHRAE 90.1-2004 Climate Zone | 1A | 2A | 2B | 3A | 3B | 3B | 3C | 4A | 4B | 4C | 5A | 5B | 6A | 6B | 7A | 8A
| Available Fuel Types | gas, electricity | gas, electricity | gas, electricity | gas, electricity | gas, electricity | gas, electricity | gas, electricity | gas, electricity | gas, electricity | gas, electricity | gas, electricity | gas, electricity | gas, electricity | gas, electricity | gas, electricity | gas, electricity
| Weighting Factor | 0 | 0 | 0 | 0 | 0 | 0 | 0 | 0 | 0 | 0 | 0 | 0 | 0 | 0 | 0 | 0
Fabric
Exterior walls
| Construction Type | Steel Framed | Steel Framed | Steel Framed | Steel Framed | Steel Framed | Steel Framed | Steel Framed | Steel Framed | Steel Framed | Steel Framed | Steel Framed | Steel Framed | Steel Framed | Steel Framed | Steel Framed | Steel Framed
| R-value (m2·K / W) | 1.4205 | 1.4205 | 1.4205 | 2.0964 | 2.0964 | 2.0964 | 2.0964 | 2.7473 | 2.7473 | 2.7473 | 2.7473 | 2.7473 | 2.7473 | 2.7473 | 2.7473 | 3.1949
Roof
| Construction Type | Insulation entirely above deck | Insulation entirely above deck | Insulation entirely above deck | Insulation entirely above deck | Insulation entirely above deck | Insulation entirely above deck | Insulation entirely above deck | Insulation entirely above deck | Insulation entirely above deck | Insulation entirely above deck | Insulation entirely above deck | Insulation entirely above deck | Insulation entirely above deck | Insulation entirely above deck | Insulation entirely above deck | Insulation entirely above deck
| R-value (m2·K / W) | 2.8011 | 2.8011 | 2.8011 | 2.8011 | 2.8011 | 2.8011 | 2.8011 | 2.8011 | 2.8011 | 2.8011 | 2.8011 | 2.8011 | 2.8011 | 2.8011 | 2.8011 | 3.663
Window
| U-Factor (W / m2·K) | 6.88 | 6.88 | 6.88 | 3.24 | 3.24 | 3.24 | 6.88 | 3.24 | 3.24 | 3.24 | 3.24 | 3.24 | 3.24 | 3.24 | 3.24 | 2.62
| SHGC | 0.25 | 0.25 | 0.25 | 0.39 | 0.39 | 0.39 | 0.61 | 0.39 | 0.39 | 0.39 | 0.39 | 0.39 | 0.39 | 0.39 | 0.49 | 0.49
| Visible transmittance | 0.25 | 0.25 | 0.25 | 0.495 | 0.495 | 0.495 | 0.61 | 0.495 | 0.495 | 0.495 | 0.495 | 0.495 | 0.495 | 0.495 | 0.49 | 0.49
Skylights/TDD
| U-Factor (W / m2·K) | n/a | n/a | n/a | n/a | n/a | n/a | n/a | n/a | n/a | n/a | n/a | n/a | n/a | n/a | n/a | n/a
| SHGC | n/a | n/a | n/a | n/a | n/a | n/a | n/a | n/a | n/a | n/a | n/a | n/a | n/a | n/a | n/a | n/a
| Visible transmittance | n/a | n/a | n/a | n/a | n/a | n/a | n/a | n/a | n/a | n/a | n/a | n/a | n/a | n/a | n/a | n/a
Foundation
| Foundation Type | Mass Floor | Mass Floor | Mass Floor | Mass Floor | Mass Floor | Mass Floor | Mass Floor | Mass Floor | Mass Floor | Mass Floor | Mass Floor | Mass Floor | Mass Floor | Mass Floor | Mass Floor | Mass Floor
| Construction | 10cm slab-on-grade with carpet | 10cm slab-on-grade with carpet | 10cm slab-on-grade with carpet | 10cm slab-on-grade with carpet | 10cm slab-on-grade with carpet | 10cm slab-on-grade with carpet | 10cm slab-on-grade with carpet | 10cm slab-on-grade with carpet | 10cm slab-on-grade with carpet | 10cm slab-on-grade with carpet | 10cm slab-on-grade with carpet | 10cm slab-on-grade with carpet | 10cm slab-on-grade with carpet | 10cm slab-on-grade with carpet | 10cm slab-on-grade with carpet | 10cm slab-on-grade with carpet
| R-value (m2·K / W) | 0.61463 | 0.61463 | 0.61463 | 0.61463 | 0.61463 | 0.61463 | 0.61463 | 0.61463 | 0.61463 | 0.61463 | 0.61463 | 0.61463 | 0.61463 | 0.61463 | 0.61463 | 0.61463
HVAC
HVAC Sizing
Air Conditioning (kW)
| SPLITSYSTEMAC:1_UNITARY_PACKAGE_COOLCOIL | 26.372 | 26.372 | 26.372 | 26.372 | 18.287 | 24.1584 | 17.5799 | 26.372 | 17.5799 | 19.0668 | 26.372 | 17.5799 | 26.372 | 17.5799 | 26.372 | 17.5799
| SPLITSYSTEMAC:2_UNITARY_PACKAGE_COOLCOIL | 26.372 | 26.372 | 26.372 | 26.372 | 17.8742 | 24.1584 | 17.5799 | 26.372 | 17.5799 | 18.3309 | 26.372 | 17.5799 | 26.372 | 17.5799 | 26.0548 | 17.5799
| SPLITSYSTEMAC:3_UNITARY_PACKAGE_COOLCOIL | 21.0976 | 21.0976 | 21.0976 | 21.0976 | 15.6298 | 21.0976 | 14.0639 | 21.0976 | 14.0639 | 17.1398 | 21.0976 | 14.0639 | 21.0976 | 14.0639 | 21.0976 | 14.0639
| SPLITSYSTEMAC:4_UNITARY_PACKAGE_COOLCOIL | 26.372 | 26.372 | 26.372 | 26.372 | 17.5799 | 22.6005 | 17.5799 | 26.372 | 17.5799 | 17.5915 | 26.372 | 17.5799 | 26.372 | 17.5799 | 25.3655 | 17.5799
| SPLITSYSTEMAC:5_UNITARY_PACKAGE_COOLCOIL | 26.372 | 26.372 | 26.372 | 26.372 | 17.5799 | 22.6005 | 17.5799 | 26.372 | 17.5799 | 17.5915 | 26.372 | 17.5799 | 26.372 | 17.5799 | 25.3655 | 17.5799
| SPLITSYSTEMAC:6_UNITARY_PACKAGE_COOLCOIL | 26.372 | 26.372 | 26.372 | 26.372 | 17.5799 | 22.6005 | 17.5799 | 26.372 | 17.5799 | 17.5915 | 26.372 | 17.5799 | 26.372 | 17.5799 | 25.3655 | 17.5799
| SPLITSYSTEMAC:7_UNITARY_PACKAGE_COOLCOIL | 26.372 | 26.372 | 26.372 | 26.372 | 17.5799 | 22.0837 | 17.5799 | 26.372 | 17.5799 | 17.5915 | 26.372 | 17.5799 | 26.372 | 17.5799 | 25.7105 | 17.5799
| SPLITSYSTEMAC:8_UNITARY_PACKAGE_COOLCOIL | 26.372 | 26.372 | 26.372 | 26.372 | 17.5799 | 22.0837 | 17.5799 | 26.372 | 17.5799 | 17.5915 | 26.372 | 17.5799 | 26.372 | 17.5799 | 25.7105 | 17.5799
| SPLITSYSTEMAC:9_UNITARY_PACKAGE_COOLCOIL | 52.744 | 52.744 | 52.744 | 52.744 | 36.574 | 48.3168 | 35.1597 | 52.744 | 35.1597 | 41.0031 | 52.744 | 35.1597 | 52.744 | 35.1597 | 52.744 | 35.1597
| SPLITSYSTEMAC:10_UNITARY_PACKAGE_COOLCOIL | 52.744 | 52.744 | 52.744 | 52.744 | 36.1958 | 48.3168 | 35.1597 | 52.744 | 35.1597 | 37.3985 | 52.744 | 35.1597 | 52.744 | 35.1597 | 52.1096 | 35.1597
| SPLITSYSTEMAC:11_UNITARY_PACKAGE_COOLCOIL | 52.744 | 52.744 | 52.744 | 52.744 | 37.8433 | 52.744 | 35.1597 | 52.744 | 35.1597 | 42.5144 | 52.744 | 35.1597 | 52.744 | 35.1597 | 52.744 | 35.1597
| SPLITSYSTEMAC:12_UNITARY_PACKAGE_COOLCOIL | 52.744 | 52.744 | 52.744 | 52.744 | 35.1597 | 45.2011 | 35.1597 | 52.744 | 35.1597 | 35.183 | 52.744 | 35.1597 | 52.744 | 35.1597 | 50.731 | 35.1597
| SPLITSYSTEMAC:13_UNITARY_PACKAGE_COOLCOIL | 52.744 | 52.744 | 52.744 | 52.744 | 35.1597 | 45.2011 | 35.1597 | 52.744 | 35.1597 | 35.183 | 52.744 | 35.1597 | 52.744 | 35.1597 | 50.731 | 35.1597
| SPLITSYSTEMAC:14_UNITARY_PACKAGE_COOLCOIL | 52.744 | 52.744 | 52.744 | 52.744 | 35.1597 | 45.2011 | 35.1597 | 52.744 | 35.1597 | 35.183 | 52.744 | 35.1597 | 52.744 | 35.1597 | 50.731 | 35.1597
| SPLITSYSTEMAC:15_UNITARY_PACKAGE_COOLCOIL | 52.744 | 52.744 | 52.744 | 52.744 | 38.767 | 45.2011 | 35.1597 | 52.744 | 35.1597 | 42.5144 | 52.744 | 35.1597 | 52.744 | 35.1597 | 52.744 | 35.1597
| SPLITSYSTEMAC:16_UNITARY_PACKAGE_COOLCOIL | 52.744 | 52.744 | 52.744 | 52.744 | 38.767 | 52.744 | 35.1597 | 52.744 | 35.1597 | 42.682 | 52.744 | 35.1597 | 52.744 | 35.1597 | 52.744 | 35.1597
| SPLITSYSTEMAC:17_UNITARY_PACKAGE_COOLCOIL | 26.372 | 26.372 | 26.372 | 26.372 | 18.4759 | 24.6002 | 17.5799 | 26.372 | 17.5799 | 19.9964 | 26.372 | 17.5799 | 26.372 | 17.5799 | 26.372 | 17.5799
| SPLITSYSTEMAC:18_UNITARY_PACKAGE_COOLCOIL | 26.372 | 26.372 | 26.372 | 26.372 | 18.0979 | 24.1584 | 17.5799 | 26.372 | 17.5799 | 19.0668 | 26.372 | 17.5799 | 26.372 | 17.5799 | 26.0548 | 17.5799
| SPLITSYSTEMAC:19_UNITARY_PACKAGE_COOLCOIL | 26.372 | 26.372 | 26.372 | 26.372 | 19.486 | 24.1584 | 17.5799 | 26.372 | 17.5799 | 20.8937 | 26.372 | 17.5799 | 26.372 | 17.5799 | 26.372 | 17.5799
| SPLITSYSTEMAC:20_UNITARY_PACKAGE_COOLCOIL | 26.372 | 26.372 | 26.372 | 26.372 | 17.6501 | 23.1185 | 17.5799 | 26.372 | 17.5799 | 17.5915 | 26.372 | 17.5799 | 26.372 | 17.5799 | 25.3655 | 17.5799
| SPLITSYSTEMAC:21_UNITARY_PACKAGE_COOLCOIL | 26.372 | 26.372 | 26.372 | 26.372 | 17.5799 | 22.6005 | 17.5799 | 26.372 | 17.5799 | 17.5915 | 26.372 | 17.5799 | 26.372 | 17.5799 | 25.3655 | 17.5799
| SPLITSYSTEMAC:22_UNITARY_PACKAGE_COOLCOIL | 26.372 | 26.372 | 26.372 | 26.372 | 17.5799 | 22.6005 | 17.5799 | 26.372 | 17.5799 | 17.5915 | 26.372 | 17.5799 | 26.372 | 17.5799 | 25.3655 | 17.5799
| SPLITSYSTEMAC:23_UNITARY_PACKAGE_COOLCOIL | 26.372 | 26.372 | 26.372 | 26.372 | 18.0979 | 23.6377 | 17.5799 | 26.372 | 17.5799 | 20.6977 | 26.372 | 17.5799 | 26.372 | 17.5799 | 26.372 | 17.5799
| SPLITSYSTEMAC:24_UNITARY_PACKAGE_COOLCOIL | 26.372 | 26.372 | 26.372 | 26.372 | 18.0979 | 23.6377 | 17.5799 | 26.372 | 17.5799 | 20.6977 | 26.372 | 17.5799 | 26.372 | 17.5799 | 26.372 | 17.5799
Heating (kW)
| SPLITSYSTEMAC:1_UNITARY_PACKAGE_HEATCOIL | 41.1163 | 54.2792 | 45.7951 | 58.5533 | 42.7627 | 49.5057 | 47.267 | 65.1803 | 51.7893 | 56.3685 | 76.144 | 63.2985 | 82.2893 | 74.9855 | 84.2293 | 104.3049
| SPLITSYSTEMAC:2_UNITARY_PACKAGE_HEATCOIL | 41.1163 | 54.2792 | 45.7951 | 58.5533 | 42.7627 | 49.5057 | 47.267 | 65.1803 | 51.7893 | 56.3685 | 76.144 | 63.2985 | 82.2893 | 74.9855 | 84.2293 | 104.3049
| SPLITSYSTEMAC:3_UNITARY_PACKAGE_HEATCOIL | 32.8931 | 43.4233 | 36.6361 | 46.8426 | 34.2102 | 39.6046 | 37.8136 | 52.1442 | 41.4314 | 45.0948 | 60.9152 | 50.6388 | 65.8314 | 59.9884 | 67.3835 | 83.4439
| SPLITSYSTEMAC:4_UNITARY_PACKAGE_HEATCOIL | 41.1163 | 54.2792 | 45.7951 | 58.5533 | 42.7627 | 49.5057 | 47.267 | 65.1803 | 51.7893 | 56.3685 | 76.144 | 63.2985 | 82.2893 | 74.9855 | 84.2293 | 104.3049
| SPLITSYSTEMAC:5_UNITARY_PACKAGE_HEATCOIL | 41.1163 | 54.2792 | 45.7951 | 58.5533 | 42.7627 | 49.5057 | 47.267 | 65.1803 | 51.7893 | 56.3685 | 76.144 | 63.2985 | 82.2893 | 74.9855 | 84.2293 | 104.3049
| SPLITSYSTEMAC:6_UNITARY_PACKAGE_HEATCOIL | 41.1163 | 54.2792 | 45.7951 | 58.5533 | 42.7627 | 49.5057 | 47.267 | 65.1803 | 51.7893 | 56.3685 | 76.144 | 63.2985 | 82.2893 | 74.9855 | 84.2293 | 104.3049
| SPLITSYSTEMAC:7_UNITARY_PACKAGE_HEATCOIL | 41.1163 | 54.2792 | 45.7951 | 58.5533 | 42.7627 | 49.5057 | 47.267 | 65.1803 | 51.7893 | 56.3685 | 76.144 | 63.2985 | 82.2893 | 74.9855 | 84.2293 | 104.3049
| SPLITSYSTEMAC:8_UNITARY_PACKAGE_HEATCOIL | 41.1163 | 54.2792 | 45.7951 | 58.5533 | 42.7627 | 49.5057 | 47.267 | 65.1803 | 51.7893 | 56.3685 | 76.144 | 63.2985 | 82.2893 | 74.9855 | 84.2293 | 104.3049
| SPLITSYSTEMAC:9_UNITARY_PACKAGE_HEATCOIL | 82.2327 | 108.5584 | 91.5902 | 117.1065 | 85.5255 | 99.0114 | 94.5339 | 130.3605 | 103.5786 | 112.7371 | 152.288 | 126.597 | 164.5786 | 149.971 | 168.4587 | 208.6097
| SPLITSYSTEMAC:10_UNITARY_PACKAGE_HEATCOIL | 82.2327 | 108.5584 | 91.5902 | 117.1065 | 85.5255 | 99.0114 | 94.5339 | 130.3605 | 103.5786 | 112.7371 | 152.288 | 126.597 | 164.5786 | 149.971 | 168.4587 | 208.6097
| SPLITSYSTEMAC:11_UNITARY_PACKAGE_HEATCOIL | 82.2327 | 108.5584 | 91.5902 | 117.1065 | 85.5255 | 99.0114 | 94.5339 | 130.3605 | 103.5786 | 112.7371 | 152.288 | 126.597 | 164.5786 | 149.971 | 168.4587 | 208.6097
| SPLITSYSTEMAC:12_UNITARY_PACKAGE_HEATCOIL | 82.2327 | 108.5584 | 91.5902 | 117.1065 | 85.5255 | 99.0114 | 94.5339 | 130.3605 | 103.5786 | 112.7371 | 152.288 | 126.597 | 164.5786 | 149.971 | 168.4587 | 208.6097
| SPLITSYSTEMAC:13_UNITARY_PACKAGE_HEATCOIL | 82.2327 | 108.5584 | 91.5902 | 117.1065 | 85.5255 | 99.0114 | 94.5339 | 130.3605 | 103.5786 | 112.7371 | 152.288 | 126.597 | 164.5786 | 149.971 | 168.4587 | 208.6097
| SPLITSYSTEMAC:14_UNITARY_PACKAGE_HEATCOIL | 82.2327 | 108.5584 | 91.5902 | 117.1065 | 85.5255 | 99.0114 | 94.5339 | 130.3605 | 103.5786 | 112.7371 | 152.288 | 126.597 | 164.5786 | 149.971 | 168.4587 | 208.6097
| SPLITSYSTEMAC:15_UNITARY_PACKAGE_HEATCOIL | 82.2327 | 108.5584 | 91.5902 | 117.1065 | 85.5255 | 99.0114 | 94.5339 | 130.3605 | 103.5786 | 112.7371 | 152.288 | 126.597 | 164.5786 | 149.971 | 168.4587 | 208.6097
| SPLITSYSTEMAC:16_UNITARY_PACKAGE_HEATCOIL | 82.2327 | 108.5584 | 91.5902 | 117.1065 | 85.5255 | 99.0114 | 94.5339 | 130.3605 | 103.5786 | 112.7371 | 152.288 | 126.597 | 164.5786 | 149.971 | 168.4587 | 208.6097
| SPLITSYSTEMAC:17_UNITARY_PACKAGE_HEATCOIL | 41.1163 | 54.2792 | 45.7951 | 58.5533 | 42.7627 | 49.5057 | 47.267 | 65.1803 | 51.7893 | 56.3685 | 76.144 | 63.2985 | 82.2893 | 74.9855 | 84.2293 | 104.3049
| SPLITSYSTEMAC:18_UNITARY_PACKAGE_HEATCOIL | 41.1163 | 54.2792 | 45.7951 | 58.5533 | 42.7627 | 49.5057 | 47.267 | 65.1803 | 51.7893 | 56.3685 | 76.144 | 63.2985 | 82.2893 | 74.9855 | 84.2293 | 104.3049
| SPLITSYSTEMAC:19_UNITARY_PACKAGE_HEATCOIL | 41.1163 | 54.2792 | 45.7951 | 58.5533 | 42.7627 | 49.5057 | 47.267 | 65.1803 | 51.7893 | 56.3685 | 76.144 | 63.2985 | 82.2893 | 74.9855 | 84.2293 | 104.3049
| SPLITSYSTEMAC:20_UNITARY_PACKAGE_HEATCOIL | 41.1163 | 54.2792 | 45.7951 | 58.5533 | 42.7627 | 49.5057 | 47.267 | 65.1803 | 51.7893 | 56.3685 | 76.144 | 63.2985 | 82.2893 | 74.9855 | 84.2293 | 104.3049
| SPLITSYSTEMAC:21_UNITARY_PACKAGE_HEATCOIL | 41.1163 | 54.2792 | 45.7951 | 58.5533 | 42.7627 | 49.5057 | 47.267 | 65.1803 | 51.7893 | 56.3685 | 76.144 | 63.2985 | 82.2893 | 74.9855 | 84.2293 | 104.3049
| SPLITSYSTEMAC:22_UNITARY_PACKAGE_HEATCOIL | 41.1163 | 54.2792 | 45.7951 | 58.5533 | 42.7627 | 49.5057 | 47.267 | 65.1803 | 51.7893 | 56.3685 | 76.144 | 63.2985 | 82.2893 | 74.9855 | 84.2293 | 104.3049
| SPLITSYSTEMAC:23_UNITARY_PACKAGE_HEATCOIL | 41.1163 | 54.2792 | 45.7951 | 58.5533 | 42.7627 | 49.5057 | 47.267 | 65.1803 | 51.7893 | 56.3685 | 76.144 | 63.2985 | 82.2893 | 74.9855 | 84.2293 | 104.3049
| SPLITSYSTEMAC:24_UNITARY_PACKAGE_HEATCOIL | 41.1163 | 54.2792 | 45.7951 | 58.5533 | 42.7627 | 49.5057 | 47.267 | 65.1803 | 51.7893 | 56.3685 | 76.144 | 63.2985 | 82.2893 | 74.9855 | 84.2293 | 104.3049
HVAC Efficiency
Air Conditioning (COP)
| SPLITSYSTEMAC:1_UNITARY_PACKAGE_COOLCOIL | 3.25 | 3.25 | 3.25 | 3.25 | 3.25 | 3.25 | 3.25 | 3.25 | 3.25 | 3.25 | 3.25 | 3.25 | 3.25 | 3.25 | 3.25 | 3.25
| SPLITSYSTEMAC:2_UNITARY_PACKAGE_COOLCOIL | 3.25 | 3.25 | 3.25 | 3.25 | 3.25 | 3.25 | 3.25 | 3.25 | 3.25 | 3.25 | 3.25 | 3.25 | 3.25 | 3.25 | 3.25 | 3.25
| SPLITSYSTEMAC:3_UNITARY_PACKAGE_COOLCOIL | 3.25 | 3.25 | 3.25 | 3.25 | 3.25 | 3.25 | 3.25 | 3.25 | 3.25 | 3.25 | 3.25 | 3.25 | 3.25 | 3.25 | 3.25 | 3.25
| SPLITSYSTEMAC:4_UNITARY_PACKAGE_COOLCOIL | 3.25 | 3.25 | 3.25 | 3.25 | 3.25 | 3.25 | 3.25 | 3.25 | 3.25 | 3.25 | 3.25 | 3.25 | 3.25 | 3.25 | 3.25 | 3.25
| SPLITSYSTEMAC:5_UNITARY_PACKAGE_COOLCOIL | 3.25 | 3.25 | 3.25 | 3.25 | 3.25 | 3.25 | 3.25 | 3.25 | 3.25 | 3.25 | 3.25 | 3.25 | 3.25 | 3.25 | 3.25 | 3.25
| SPLITSYSTEMAC:6_UNITARY_PACKAGE_COOLCOIL | 3.25 | 3.25 | 3.25 | 3.25 | 3.25 | 3.25 | 3.25 | 3.25 | 3.25 | 3.25 | 3.25 | 3.25 | 3.25 | 3.25 | 3.25 | 3.25
| SPLITSYSTEMAC:7_UNITARY_PACKAGE_COOLCOIL | 3.25 | 3.25 | 3.25 | 3.25 | 3.25 | 3.25 | 3.25 | 3.25 | 3.25 | 3.25 | 3.25 | 3.25 | 3.25 | 3.25 | 3.25 | 3.25
| SPLITSYSTEMAC:8_UNITARY_PACKAGE_COOLCOIL | 3.25 | 3.25 | 3.25 | 3.25 | 3.25 | 3.25 | 3.25 | 3.25 | 3.25 | 3.25 | 3.25 | 3.25 | 3.25 | 3.25 | 3.25 | 3.25
| SPLITSYSTEMAC:9_UNITARY_PACKAGE_COOLCOIL | 3.25 | 3.25 | 3.25 | 3.25 | 3.25 | 3.25 | 3.25 | 3.25 | 3.25 | 3.25 | 3.25 | 3.25 | 3.25 | 3.25 | 3.25 | 3.25
| SPLITSYSTEMAC:10_UNITARY_PACKAGE_COOLCOIL | 3.25 | 3.25 | 3.25 | 3.25 | 3.25 | 3.25 | 3.25 | 3.25 | 3.25 | 3.25 | 3.25 | 3.25 | 3.25 | 3.25 | 3.25 | 3.25
| SPLITSYSTEMAC:11_UNITARY_PACKAGE_COOLCOIL | 3.25 | 3.25 | 3.25 | 3.25 | 3.25 | 3.25 | 3.25 | 3.25 | 3.25 | 3.25 | 3.25 | 3.25 | 3.25 | 3.25 | 3.25 | 3.25
| SPLITSYSTEMAC:12_UNITARY_PACKAGE_COOLCOIL | 3.25 | 3.25 | 3.25 | 3.25 | 3.25 | 3.25 | 3.25 | 3.25 | 3.25 | 3.25 | 3.25 | 3.25 | 3.25 | 3.25 | 3.25 | 3.25
| SPLITSYSTEMAC:13_UNITARY_PACKAGE_COOLCOIL | 3.25 | 3.25 | 3.25 | 3.25 | 3.25 | 3.25 | 3.25 | 3.25 | 3.25 | 3.25 | 3.25 | 3.25 | 3.25 | 3.25 | 3.25 | 3.25
| SPLITSYSTEMAC:14_UNITARY_PACKAGE_COOLCOIL | 3.25 | 3.25 | 3.25 | 3.25 | 3.25 | 3.25 | 3.25 | 3.25 | 3.25 | 3.25 | 3.25 | 3.25 | 3.25 | 3.25 | 3.25 | 3.25
| SPLITSYSTEMAC:15_UNITARY_PACKAGE_COOLCOIL | 3.25 | 3.25 | 3.25 | 3.25 | 3.25 | 3.25 | 3.25 | 3.25 | 3.25 | 3.25 | 3.25 | 3.25 | 3.25 | 3.25 | 3.25 | 3.25
| SPLITSYSTEMAC:16_UNITARY_PACKAGE_COOLCOIL | 3.25 | 3.25 | 3.25 | 3.25 | 3.25 | 3.25 | 3.25 | 3.25 | 3.25 | 3.25 | 3.25 | 3.25 | 3.25 | 3.25 | 3.25 | 3.25
| SPLITSYSTEMAC:17_UNITARY_PACKAGE_COOLCOIL | 3.25 | 3.25 | 3.25 | 3.25 | 3.25 | 3.25 | 3.25 | 3.25 | 3.25 | 3.25 | 3.25 | 3.25 | 3.25 | 3.25 | 3.25 | 3.25
| SPLITSYSTEMAC:18_UNITARY_PACKAGE_COOLCOIL | 3.25 | 3.25 | 3.25 | 3.25 | 3.25 | 3.25 | 3.25 | 3.25 | 3.25 | 3.25 | 3.25 | 3.25 | 3.25 | 3.25 | 3.25 | 3.25
| SPLITSYSTEMAC:19_UNITARY_PACKAGE_COOLCOIL | 3.25 | 3.25 | 3.25 | 3.25 | 3.25 | 3.25 | 3.25 | 3.25 | 3.25 | 3.25 | 3.25 | 3.25 | 3.25 | 3.25 | 3.25 | 3.25
| SPLITSYSTEMAC:20_UNITARY_PACKAGE_COOLCOIL | 3.25 | 3.25 | 3.25 | 3.25 | 3.25 | 3.25 | 3.25 | 3.25 | 3.25 | 3.25 | 3.25 | 3.25 | 3.25 | 3.25 | 3.25 | 3.25
| SPLITSYSTEMAC:21_UNITARY_PACKAGE_COOLCOIL | 3.25 | 3.25 | 3.25 | 3.25 | 3.25 | 3.25 | 3.25 | 3.25 | 3.25 | 3.25 | 3.25 | 3.25 | 3.25 | 3.25 | 3.25 | 3.25
| SPLITSYSTEMAC:22_UNITARY_PACKAGE_COOLCOIL | 3.25 | 3.25 | 3.25 | 3.25 | 3.25 | 3.25 | 3.25 | 3.25 | 3.25 | 3.25 | 3.25 | 3.25 | 3.25 | 3.25 | 3.25 | 3.25
| SPLITSYSTEMAC:23_UNITARY_PACKAGE_COOLCOIL | 3.25 | 3.25 | 3.25 | 3.25 | 3.25 | 3.25 | 3.25 | 3.25 | 3.25 | 3.25 | 3.25 | 3.25 | 3.25 | 3.25 | 3.25 | 3.25
| SPLITSYSTEMAC:24_UNITARY_PACKAGE_COOLCOIL | 3.25 | 3.25 | 3.25 | 3.25 | 3.25 | 3.25 | 3.25 | 3.25 | 3.25 | 3.25 | 3.25 | 3.25 | 3.25 | 3.25 | 3.25 | 3.25
| Heating Efficiency (%) | 80 | 80 | 80 | 80 | 80 | 80 | 80 | 80 | 80 | 80 | 80 | 80 | 80 | 80 | 80 | 80
HVAC Control
| Economizer | None | None | None | None | None | None | None | None | None | None | None | None | None | None | None | None
Fan Max Flow Rate (m3/s )
| SPLITSYSTEMAC:1_UNITARY_PACKAGE_FAN | 1.06 | 1.06 | 1.06 | 1.06 | 1.06 | 1.06 | 1.06 | 1.06 | 1.06 | 1.06 | 1.06 | 1.06 | 1.06 | 1.06 | 1.06 | 1.06
| SPLITSYSTEMAC:2_UNITARY_PACKAGE_FAN | 1.06 | 1.06 | 1.06 | 1.06 | 1.06 | 1.06 | 1.06 | 1.06 | 1.06 | 1.06 | 1.06 | 1.06 | 1.06 | 1.06 | 1.06 | 1.06
| SPLITSYSTEMAC:3_UNITARY_PACKAGE_FAN | 0.85 | 0.85 | 0.85 | 0.85 | 0.85 | 0.85 | 0.85 | 0.85 | 0.85 | 0.85 | 0.85 | 0.85 | 0.85 | 0.85 | 0.85 | 0.85
| SPLITSYSTEMAC:4_UNITARY_PACKAGE_FAN | 1.06 | 1.06 | 1.06 | 1.06 | 1.06 | 1.06 | 1.06 | 1.06 | 1.06 | 1.06 | 1.06 | 1.06 | 1.06 | 1.06 | 1.06 | 1.06
| SPLITSYSTEMAC:5_UNITARY_PACKAGE_FAN | 1.06 | 1.06 | 1.06 | 1.06 | 1.06 | 1.06 | 1.06 | 1.06 | 1.06 | 1.06 | 1.06 | 1.06 | 1.06 | 1.06 | 1.06 | 1.06
| SPLITSYSTEMAC:6_UNITARY_PACKAGE_FAN | 1.06 | 1.06 | 1.06 | 1.06 | 1.06 | 1.06 | 1.06 | 1.06 | 1.06 | 1.06 | 1.06 | 1.06 | 1.06 | 1.06 | 1.06 | 1.06
| SPLITSYSTEMAC:7_UNITARY_PACKAGE_FAN | 1.06 | 1.06 | 1.06 | 1.06 | 1.06 | 1.06 | 1.06 | 1.06 | 1.06 | 1.06 | 1.06 | 1.06 | 1.06 | 1.06 | 1.06 | 1.06
| SPLITSYSTEMAC:8_UNITARY_PACKAGE_FAN | 1.06 | 1.06 | 1.06 | 1.06 | 1.06 | 1.06 | 1.06 | 1.06 | 1.06 | 1.06 | 1.06 | 1.06 | 1.06 | 1.06 | 1.06 | 1.06
| SPLITSYSTEMAC:9_UNITARY_PACKAGE_FAN | 2.12 | 2.12 | 2.12 | 2.12 | 2.12 | 2.12 | 2.12 | 2.12 | 2.12 | 2.12 | 2.12 | 2.12 | 2.12 | 2.12 | 2.12 | 2.12
| SPLITSYSTEMAC:10_UNITARY_PACKAGE_FAN | 2.12 | 2.12 | 2.12 | 2.12 | 2.12 | 2.12 | 2.12 | 2.12 | 2.12 | 2.12 | 2.12 | 2.12 | 2.12 | 2.12 | 2.12 | 2.12
| SPLITSYSTEMAC:11_UNITARY_PACKAGE_FAN | 2.12 | 2.12 | 2.12 | 2.12 | 2.12 | 2.12 | 2.12 | 2.12 | 2.12 | 2.12 | 2.12 | 2.12 | 2.12 | 2.12 | 2.12 | 2.12
| SPLITSYSTEMAC:12_UNITARY_PACKAGE_FAN | 2.12 | 2.12 | 2.12 | 2.12 | 2.12 | 2.12 | 2.12 | 2.12 | 2.12 | 2.12 | 2.12 | 2.12 | 2.12 | 2.12 | 2.12 | 2.12
| SPLITSYSTEMAC:13_UNITARY_PACKAGE_FAN | 2.12 | 2.12 | 2.12 | 2.12 | 2.12 | 2.12 | 2.12 | 2.12 | 2.12 | 2.12 | 2.12 | 2.12 | 2.12 | 2.12 | 2.12 | 2.12
| SPLITSYSTEMAC:14_UNITARY_PACKAGE_FAN | 2.12 | 2.12 | 2.12 | 2.12 | 2.12 | 2.12 | 2.12 | 2.12 | 2.12 | 2.12 | 2.12 | 2.12 | 2.12 | 2.12 | 2.12 | 2.12
| SPLITSYSTEMAC:15_UNITARY_PACKAGE_FAN | 2.12 | 2.12 | 2.12 | 2.12 | 2.12 | 2.12 | 2.12 | 2.12 | 2.12 | 2.12 | 2.12 | 2.12 | 2.12 | 2.12 | 2.12 | 2.12
| SPLITSYSTEMAC:16_UNITARY_PACKAGE_FAN | 2.12 | 2.12 | 2.12 | 2.12 | 2.12 | 2.12 | 2.12 | 2.12 | 2.12 | 2.12 | 2.12 | 2.12 | 2.12 | 2.12 | 2.12 | 2.12
| SPLITSYSTEMAC:17_UNITARY_PACKAGE_FAN | 1.06 | 1.06 | 1.06 | 1.06 | 1.06 | 1.06 | 1.06 | 1.06 | 1.06 | 1.06 | 1.06 | 1.06 | 1.06 | 1.06 | 1.06 | 1.06
| SPLITSYSTEMAC:18_UNITARY_PACKAGE_FAN | 1.06 | 1.06 | 1.06 | 1.06 | 1.06 | 1.06 | 1.06 | 1.06 | 1.06 | 1.06 | 1.06 | 1.06 | 1.06 | 1.06 | 1.06 | 1.06
| SPLITSYSTEMAC:19_UNITARY_PACKAGE_FAN | 1.06 | 1.06 | 1.06 | 1.06 | 1.06 | 1.06 | 1.06 | 1.06 | 1.06 | 1.06 | 1.06 | 1.06 | 1.06 | 1.06 | 1.06 | 1.06
| SPLITSYSTEMAC:20_UNITARY_PACKAGE_FAN | 1.06 | 1.06 | 1.06 | 1.06 | 1.06 | 1.06 | 1.06 | 1.06 | 1.06 | 1.06 | 1.06 | 1.06 | 1.06 | 1.06 | 1.06 | 1.06
| SPLITSYSTEMAC:21_UNITARY_PACKAGE_FAN | 1.06 | 1.06 | 1.06 | 1.06 | 1.06 | 1.06 | 1.06 | 1.06 | 1.06 | 1.06 | 1.06 | 1.06 | 1.06 | 1.06 | 1.06 | 1.06
| SPLITSYSTEMAC:22_UNITARY_PACKAGE_FAN | 1.06 | 1.06 | 1.06 | 1.06 | 1.06 | 1.06 | 1.06 | 1.06 | 1.06 | 1.06 | 1.06 | 1.06 | 1.06 | 1.06 | 1.06 | 1.06
| SPLITSYSTEMAC:23_UNITARY_PACKAGE_FAN | 1.06 | 1.06 | 1.06 | 1.06 | 1.06 | 1.06 | 1.06 | 1.06 | 1.06 | 1.06 | 1.06 | 1.06 | 1.06 | 1.06 | 1.06 | 1.06
| SPLITSYSTEMAC:24_UNITARY_PACKAGE_FAN | 1.06 | 1.06 | 1.06 | 1.06 | 1.06 | 1.06 | 1.06 | 1.06 | 1.06 | 1.06 | 1.06 | 1.06 | 1.06 | 1.06 | 1.06 | 1.06
Utility Costs
Electric Utility Rates
| Average Annual Rate ($/kWh) | 0.086921 | 0.14058 | 0.11947 | 0.10328 | 0.13125 | 0.10554 | 0.15329 | 0.085575 | 0.037652 | 0.072264 | 0.052971 | 0.03772 | 0.066398 | 0.079773 | 0.060237 | 0.095637
| Total Cost ($/m2) | 12.7 | 17.13 | 15.89 | 9.85 | 10.45 | 12.61 | 10.85 | 7.63 | 3.19 | 5.1 | 4.31 | 2.93 | 5.37 | 5.85 | 4.37 | 6.67
Gas Utility Rates
| Average Annual Rate ($/MJ) | 0.0054937 | 0.0095292 | 0.0067634 | 0.017973 | 0.010214 | 0.0075537 | 0.017298 | 0.027905 | 0.015468 | 0.025391 | 0.03838 | 0.025707 | 0.053266 | 0.049309 | 0.073578 | 0.072123
| Total Cost ($/m2) | 0.8 | 1.16 | 0.9 | 1.71 | 0.81 | 0.9 | 1.22 | 2.49 | 1.31 | 1.79 | 3.12 | 1.99 | 4.3 | 3.62 | 5.34 | 5.03
Total Utility Costs
| Cost Intensity ($/m2) | 13.5 | 18.29 | 16.79 | 11.56 | 11.26 | 13.51 | 12.07 | 10.12 | 4.51 | 6.89 | 7.44 | 4.92 | 9.67 | 9.47 | 9.7 | 11.71
Energy - End Uses
Electricity (kWh)
| Heating | 0 | 0 | 0 | 0 | 0 | 0 | 0 | 0 | 0 | 0 | 0 | 0 | 0 | 0 | 0 | 0
| Cooling | 238813.8889 | 168844.4444 | 202244.4444 | 92325 | 45694.4444 | 161263.8889 | 21086.1111 | 74122.2222 | 59211.1111 | 20333.3333 | 51175 | 38669.4444 | 48452.7778 | 26350 | 23922.2222 | 13397.2222
| Interior Lighting | 48152.7778 | 48152.7778 | 48152.7778 | 48152.7778 | 48152.7778 | 48152.7778 | 48152.7778 | 48152.7778 | 48152.7778 | 48152.7778 | 48152.7778 | 48152.7778 | 48152.7778 | 48152.7778 | 48152.7778 | 48152.7778
| Exterior Lighting | 36288.8889 | 36225 | 36213.8889 | 36275 | 36269.4444 | 36233.3333 | 36194.4444 | 36230.5556 | 36225 | 36172.2222 | 36180.5556 | 36188.8889 | 36211.1111 | 36166.6667 | 36155.5556 | 35941.6667
| Interior Equipment | 112580.5556 | 112580.5556 | 112580.5556 | 112580.5556 | 112580.5556 | 112580.5556 | 112580.5556 | 112580.5556 | 112580.5556 | 112580.5556 | 112580.5556 | 112580.5556 | 112580.5556 | 112580.5556 | 112580.5556 | 112580.5556
| Exterior Equipment | 0 | 0 | 0 | 0 | 0 | 0 | 0 | 0 | 0 | 0 | 0 | 0 | 0 | 0 | 0 | 0
| Fans | 22197.2222 | 16108.3333 | 17655.5556 | 9511.1111 | 6827.7778 | 16150 | 3825 | 8355.5556 | 9688.8889 | 3922.2222 | 7105.5556 | 7530.5556 | 7916.6667 | 6813.8889 | 6500 | 8694.4444
| Pumps | 0 | 0 | 0 | 0 | 0 | 0 | 0 | 0 | 0 | 0 | 0 | 0 | 0 | 0 | 0 | 0
| Heat Rejection | 0 | 0 | 0 | 0 | 0 | 0 | 0 | 0 | 0 | 0 | 0 | 0 | 0 | 0 | 0 | 0
| Humidification | 0 | 0 | 0 | 0 | 0 | 0 | 0 | 0 | 0 | 0 | 0 | 0 | 0 | 0 | 0 | 0
| Heat Recovery | 0 | 0 | 0 | 0 | 0 | 0 | 0 | 0 | 0 | 0 | 0 | 0 | 0 | 0 | 0 | 0
| Water Systems | 0 | 0 | 0 | 0 | 0 | 0 | 0 | 0 | 0 | 0 | 0 | 0 | 0 | 0 | 0 | 0
| Refrigeration | 0 | 0 | 0 | 0 | 0 | 0 | 0 | 0 | 0 | 0 | 0 | 0 | 0 | 0 | 0 | 0
| Generators | 0 | 0 | 0 | 0 | 0 | 0 | 0 | 0 | 0 | 0 | 0 | 0 | 0 | 0 | 0 | 0
| Total End Uses | 458036.1111 | 381911.1111 | 416847.2222 | 298844.4444 | 249525 | 374383.3333 | 221841.6667 | 279441.6667 | 265858.3333 | 221161.1111 | 255194.4444 | 243122.2222 | 253313.8889 | 230061.1111 | 227313.8889 | 218766.6667
Gas (MJ)
| Heating | 2550 | 187930 | 99110 | 226390 | 10460 | 90030 | 123020 | 460630 | 258370 | 321540 | 798330 | 535550 | 1314530 | 1000360 | 1689130 | 3364370
| Cooling | 0 | 0 | 0 | 0 | 0 | 0 | 0 | 0 | 0 | 0 | 0 | 0 | 0 | 0 | 0 | 0
| Interior Lighting | 0 | 0 | 0 | 0 | 0 | 0 | 0 | 0 | 0 | 0 | 0 | 0 | 0 | 0 | 0 | 0
| Exterior Lighting | 0 | 0 | 0 | 0 | 0 | 0 | 0 | 0 | 0 | 0 | 0 | 0 | 0 | 0 | 0 | 0
| Interior Equipment | 0 | 0 | 0 | 0 | 0 | 0 | 0 | 0 | 0 | 0 | 0 | 0 | 0 | 0 | 0 | 0
| Exterior Equipment | 0 | 0 | 0 | 0 | 0 | 0 | 0 | 0 | 0 | 0 | 0 | 0 | 0 | 0 | 0 | 0
| Fans | 0 | 0 | 0 | 0 | 0 | 0 | 0 | 0 | 0 | 0 | 0 | 0 | 0 | 0 | 0 | 0
| Pumps | 0 | 0 | 0 | 0 | 0 | 0 | 0 | 0 | 0 | 0 | 0 | 0 | 0 | 0 | 0 | 0
| Heat Rejection | 0 | 0 | 0 | 0 | 0 | 0 | 0 | 0 | 0 | 0 | 0 | 0 | 0 | 0 | 0 | 0
| Humidification | 0 | 0 | 0 | 0 | 0 | 0 | 0 | 0 | 0 | 0 | 0 | 0 | 0 | 0 | 0 | 0
| Heat Recovery | 0 | 0 | 0 | 0 | 0 | 0 | 0 | 0 | 0 | 0 | 0 | 0 | 0 | 0 | 0 | 0
| Water Systems | 217190 | 259500 | 235200 | 300250 | 292320 | 264490 | 327190 | 332280 | 326200 | 348930 | 360390 | 358920 | 384680 | 389090 | 424750 | 473250
| Refrigeration | 0 | 0 | 0 | 0 | 0 | 0 | 0 | 0 | 0 | 0 | 0 | 0 | 0 | 0 | 0 | 0
| Generators | 0 | 0 | 0 | 0 | 0 | 0 | 0 | 0 | 0 | 0 | 0 | 0 | 0 | 0 | 0 | 0
| Total End Uses | 219740 | 447430 | 334310 | 526630 | 302780 | 354520 | 450210 | 792900 | 584570 | 670480 | 1158720 | 894470 | 1699210 | 1389450 | 2113880 | 3837620
Purchased Cooling (MJ)
| Heating | 0 | 0 | 0 | 0 | 0 | 0 | 0 | 0 | 0 | 0 | 0 | 0 | 0 | 0 | 0 | 0
| Cooling | 0 | 0 | 0 | 0 | 0 | 0 | 0 | 0 | 0 | 0 | 0 | 0 | 0 | 0 | 0 | 0
| Interior Lighting | 0 | 0 | 0 | 0 | 0 | 0 | 0 | 0 | 0 | 0 | 0 | 0 | 0 | 0 | 0 | 0
| Exterior Lighting | 0 | 0 | 0 | 0 | 0 | 0 | 0 | 0 | 0 | 0 | 0 | 0 | 0 | 0 | 0 | 0
| Interior Equipment | 0 | 0 | 0 | 0 | 0 | 0 | 0 | 0 | 0 | 0 | 0 | 0 | 0 | 0 | 0 | 0
| Exterior Equipment | 0 | 0 | 0 | 0 | 0 | 0 | 0 | 0 | 0 | 0 | 0 | 0 | 0 | 0 | 0 | 0
| Fans | 0 | 0 | 0 | 0 | 0 | 0 | 0 | 0 | 0 | 0 | 0 | 0 | 0 | 0 | 0 | 0
| Pumps | 0 | 0 | 0 | 0 | 0 | 0 | 0 | 0 | 0 | 0 | 0 | 0 | 0 | 0 | 0 | 0
| Heat Rejection | 0 | 0 | 0 | 0 | 0 | 0 | 0 | 0 | 0 | 0 | 0 | 0 | 0 | 0 | 0 | 0
| Humidification | 0 | 0 | 0 | 0 | 0 | 0 | 0 | 0 | 0 | 0 | 0 | 0 | 0 | 0 | 0 | 0
| Heat Recovery | 0 | 0 | 0 | 0 | 0 | 0 | 0 | 0 | 0 | 0 | 0 | 0 | 0 | 0 | 0 | 0
| Water Systems | 0 | 0 | 0 | 0 | 0 | 0 | 0 | 0 | 0 | 0 | 0 | 0 | 0 | 0 | 0 | 0
| Refrigeration | 0 | 0 | 0 | 0 | 0 | 0 | 0 | 0 | 0 | 0 | 0 | 0 | 0 | 0 | 0 | 0
| Generators | 0 | 0 | 0 | 0 | 0 | 0 | 0 | 0 | 0 | 0 | 0 | 0 | 0 | 0 | 0 | 0
| Total End Uses | 0 | 0 | 0 | 0 | 0 | 0 | 0 | 0 | 0 | 0 | 0 | 0 | 0 | 0 | 0 | 0
Purchased Heating (MJ)
| Heating | 0 | 0 | 0 | 0 | 0 | 0 | 0 | 0 | 0 | 0 | 0 | 0 | 0 | 0 | 0 | 0
| Cooling | 0 | 0 | 0 | 0 | 0 | 0 | 0 | 0 | 0 | 0 | 0 | 0 | 0 | 0 | 0 | 0
| Interior Lighting | 0 | 0 | 0 | 0 | 0 | 0 | 0 | 0 | 0 | 0 | 0 | 0 | 0 | 0 | 0 | 0
| Exterior Lighting | 0 | 0 | 0 | 0 | 0 | 0 | 0 | 0 | 0 | 0 | 0 | 0 | 0 | 0 | 0 | 0
| Interior Equipment | 0 | 0 | 0 | 0 | 0 | 0 | 0 | 0 | 0 | 0 | 0 | 0 | 0 | 0 | 0 | 0
| Exterior Equipment | 0 | 0 | 0 | 0 | 0 | 0 | 0 | 0 | 0 | 0 | 0 | 0 | 0 | 0 | 0 | 0
| Fans | 0 | 0 | 0 | 0 | 0 | 0 | 0 | 0 | 0 | 0 | 0 | 0 | 0 | 0 | 0 | 0
| Pumps | 0 | 0 | 0 | 0 | 0 | 0 | 0 | 0 | 0 | 0 | 0 | 0 | 0 | 0 | 0 | 0
| Heat Rejection | 0 | 0 | 0 | 0 | 0 | 0 | 0 | 0 | 0 | 0 | 0 | 0 | 0 | 0 | 0 | 0
| Humidification | 0 | 0 | 0 | 0 | 0 | 0 | 0 | 0 | 0 | 0 | 0 | 0 | 0 | 0 | 0 | 0
| Heat Recovery | 0 | 0 | 0 | 0 | 0 | 0 | 0 | 0 | 0 | 0 | 0 | 0 | 0 | 0 | 0 | 0
| Water Systems | 0 | 0 | 0 | 0 | 0 | 0 | 0 | 0 | 0 | 0 | 0 | 0 | 0 | 0 | 0 | 0
| Refrigeration | 0 | 0 | 0 | 0 | 0 | 0 | 0 | 0 | 0 | 0 | 0 | 0 | 0 | 0 | 0 | 0
| Generators | 0 | 0 | 0 | 0 | 0 | 0 | 0 | 0 | 0 | 0 | 0 | 0 | 0 | 0 | 0 | 0
| Total End Uses | 0 | 0 | 0 | 0 | 0 | 0 | 0 | 0 | 0 | 0 | 0 | 0 | 0 | 0 | 0 | 0
| Total Building (MJ) | 1868670 | 1822310 | 1834960 | 1602470 | 1201070 | 1702290 | 1248840 | 1798900 | 1541660 | 1466660 | 2077430 | 1769710 | 2611140 | 2217670 | 2932210 | 4625180
| On-Site Production (MJ) | 0 | 0 | 0 | 0 | 0 | 0 | 0 | 0 | 0 | 0 | 0 | 0 | 0 | 0 | 0 | 0
Energy - End Use Intensities
Electricity (MJ/m2)
| Heating (elec) | 0 | 0 | 0 | 0 | 0 | 0 | 0 | 0 | 0 | 0 | 0 | 0 | 0 | 0 | 0 | 0
| Cooling (elec) | 274.2719 | 193.9137 | 232.2728 | 106.033 | 52.479 | 185.2076 | 24.2169 | 85.1276 | 68.0025 | 23.3523 | 58.7732 | 44.4109 | 55.6468 | 30.2623 | 27.4741 | 15.3864
| Interior Lighting (elec) | 55.3023 | 55.3023 | 55.3023 | 55.3023 | 55.3023 | 55.3023 | 55.3023 | 55.3023 | 55.3023 | 55.3023 | 55.3023 | 55.3023 | 55.3023 | 55.3023 | 55.3023 | 55.3023
| Exterior Lighting (elec) | 41.6769 | 41.6035 | 41.5908 | 41.661 | 41.6546 | 41.6131 | 41.5684 | 41.6099 | 41.6035 | 41.5429 | 41.5525 | 41.5621 | 41.5876 | 41.5365 | 41.5238 | 41.2781
| Interior Equipment (elec) | 129.296 | 129.296 | 129.296 | 129.296 | 129.296 | 129.296 | 129.296 | 129.296 | 129.296 | 129.296 | 129.296 | 129.296 | 129.296 | 129.296 | 129.296 | 129.296
| Exterior Equipment (elec) | 0 | 0 | 0 | 0 | 0 | 0 | 0 | 0 | 0 | 0 | 0 | 0 | 0 | 0 | 0 | 0
| Fans (elec) | 25.493 | 18.5 | 20.277 | 10.9233 | 7.8415 | 18.5479 | 4.3929 | 9.5962 | 11.1275 | 4.5046 | 8.1606 | 8.6487 | 9.0921 | 7.8256 | 7.4651 | 9.9854
| Pumps (elec) | 0 | 0 | 0 | 0 | 0 | 0 | 0 | 0 | 0 | 0 | 0 | 0 | 0 | 0 | 0 | 0
| Heat Rejection (elec) | 0 | 0 | 0 | 0 | 0 | 0 | 0 | 0 | 0 | 0 | 0 | 0 | 0 | 0 | 0 | 0
| Humidification (elec) | 0 | 0 | 0 | 0 | 0 | 0 | 0 | 0 | 0 | 0 | 0 | 0 | 0 | 0 | 0 | 0
| Heat Recovery (elec) | 0 | 0 | 0 | 0 | 0 | 0 | 0 | 0 | 0 | 0 | 0 | 0 | 0 | 0 | 0 | 0
| Water Systems (elec) | 0 | 0 | 0 | 0 | 0 | 0 | 0 | 0 | 0 | 0 | 0 | 0 | 0 | 0 | 0 | 0
| Refrigeration (elec) | 0 | 0 | 0 | 0 | 0 | 0 | 0 | 0 | 0 | 0 | 0 | 0 | 0 | 0 | 0 | 0
| Generators (elec) | 0 | 0 | 0 | 0 | 0 | 0 | 0 | 0 | 0 | 0 | 0 | 0 | 0 | 0 | 0 | 0
| Total End Uses | 526.0433 | 438.6156 | 478.7388 | 343.2155 | 286.5734 | 429.9701 | 254.7797 | 320.9319 | 305.3318 | 253.9981 | 293.0846 | 279.2199 | 290.9248 | 264.2196 | 261.0644 | 251.2482
Gas (MJ/m2)
| Heating (gas) | 0.8135 | 59.9536 | 31.6182 | 72.2232 | 3.337 | 28.7215 | 39.246 | 146.9506 | 82.4255 | 102.578 | 254.684 | 170.8517 | 419.3627 | 319.1358 | 538.8679 | 1073.3046
| Cooling (gas) | 0 | 0 | 0 | 0 | 0 | 0 | 0 | 0 | 0 | 0 | 0 | 0 | 0 | 0 | 0 | 0
| Interior Lighting (gas) | 0 | 0 | 0 | 0 | 0 | 0 | 0 | 0 | 0 | 0 | 0 | 0 | 0 | 0 | 0 | 0
| Exterior Lighting (gas) | 0 | 0 | 0 | 0 | 0 | 0 | 0 | 0 | 0 | 0 | 0 | 0 | 0 | 0 | 0 | 0
| Interior Equipment (gas) | 0 | 0 | 0 | 0 | 0 | 0 | 0 | 0 | 0 | 0 | 0 | 0 | 0 | 0 | 0 | 0
| Exterior Equipment (gas) | 0 | 0 | 0 | 0 | 0 | 0 | 0 | 0 | 0 | 0 | 0 | 0 | 0 | 0 | 0 | 0
| Fans (gas) | 0 | 0 | 0 | 0 | 0 | 0 | 0 | 0 | 0 | 0 | 0 | 0 | 0 | 0 | 0 | 0
| Pumps (gas) | 0 | 0 | 0 | 0 | 0 | 0 | 0 | 0 | 0 | 0 | 0 | 0 | 0 | 0 | 0 | 0
| Heat Rejection (gas) | 0 | 0 | 0 | 0 | 0 | 0 | 0 | 0 | 0 | 0 | 0 | 0 | 0 | 0 | 0 | 0
| Humidification (gas) | 0 | 0 | 0 | 0 | 0 | 0 | 0 | 0 | 0 | 0 | 0 | 0 | 0 | 0 | 0 | 0
| Heat Recovery (gas) | 0 | 0 | 0 | 0 | 0 | 0 | 0 | 0 | 0 | 0 | 0 | 0 | 0 | 0 | 0 | 0
| Water Systems (gas) | 69.2882 | 82.7859 | 75.0337 | 95.7861 | 93.2562 | 84.3779 | 104.3805 | 106.0043 | 104.0646 | 111.316 | 114.972 | 114.503 | 122.721 | 124.1279 | 135.5042 | 150.9767
| Refrigeration (gas) | 0 | 0 | 0 | 0 | 0 | 0 | 0 | 0 | 0 | 0 | 0 | 0 | 0 | 0 | 0 | 0
| Generators (gas) | 0 | 0 | 0 | 0 | 0 | 0 | 0 | 0 | 0 | 0 | 0 | 0 | 0 | 0 | 0 | 0
| Total End Uses | 70.1017 | 142.7396 | 106.6519 | 168.006 | 96.5932 | 113.0993 | 143.6264 | 252.9517 | 186.4901 | 213.8972 | 369.656 | 285.3547 | 542.0837 | 443.2637 | 674.3721 | 1224.2813
Purchased Cooling (MJ/m2)
| Heating | 0 | 0 | 0 | 0 | 0 | 0 | 0 | 0 | 0 | 0 | 0 | 0 | 0 | 0 | 0 | 0
| Cooling | 0 | 0 | 0 | 0 | 0 | 0 | 0 | 0 | 0 | 0 | 0 | 0 | 0 | 0 | 0 | 0
| Interior Lighting | 0 | 0 | 0 | 0 | 0 | 0 | 0 | 0 | 0 | 0 | 0 | 0 | 0 | 0 | 0 | 0
| Exterior Lighting | 0 | 0 | 0 | 0 | 0 | 0 | 0 | 0 | 0 | 0 | 0 | 0 | 0 | 0 | 0 | 0
| Interior Equipment | 0 | 0 | 0 | 0 | 0 | 0 | 0 | 0 | 0 | 0 | 0 | 0 | 0 | 0 | 0 | 0
| Exterior Equipment | 0 | 0 | 0 | 0 | 0 | 0 | 0 | 0 | 0 | 0 | 0 | 0 | 0 | 0 | 0 | 0
| Fans | 0 | 0 | 0 | 0 | 0 | 0 | 0 | 0 | 0 | 0 | 0 | 0 | 0 | 0 | 0 | 0
| Pumps | 0 | 0 | 0 | 0 | 0 | 0 | 0 | 0 | 0 | 0 | 0 | 0 | 0 | 0 | 0 | 0
| Heat Rejection | 0 | 0 | 0 | 0 | 0 | 0 | 0 | 0 | 0 | 0 | 0 | 0 | 0 | 0 | 0 | 0
| Humidification | 0 | 0 | 0 | 0 | 0 | 0 | 0 | 0 | 0 | 0 | 0 | 0 | 0 | 0 | 0 | 0
| Heat Recovery | 0 | 0 | 0 | 0 | 0 | 0 | 0 | 0 | 0 | 0 | 0 | 0 | 0 | 0 | 0 | 0
| Water Systems | 0 | 0 | 0 | 0 | 0 | 0 | 0 | 0 | 0 | 0 | 0 | 0 | 0 | 0 | 0 | 0
| Refrigeration | 0 | 0 | 0 | 0 | 0 | 0 | 0 | 0 | 0 | 0 | 0 | 0 | 0 | 0 | 0 | 0
| Generators | 0 | 0 | 0 | 0 | 0 | 0 | 0 | 0 | 0 | 0 | 0 | 0 | 0 | 0 | 0 | 0
| Total End Uses | 0 | 0 | 0 | 0 | 0 | 0 | 0 | 0 | 0 | 0 | 0 | 0 | 0 | 0 | 0 | 0
Purchased Heating (MJ/m2)
| Heating | 0 | 0 | 0 | 0 | 0 | 0 | 0 | 0 | 0 | 0 | 0 | 0 | 0 | 0 | 0 | 0
| Cooling | 0 | 0 | 0 | 0 | 0 | 0 | 0 | 0 | 0 | 0 | 0 | 0 | 0 | 0 | 0 | 0
| Interior Lighting | 0 | 0 | 0 | 0 | 0 | 0 | 0 | 0 | 0 | 0 | 0 | 0 | 0 | 0 | 0 | 0
| Exterior Lighting | 0 | 0 | 0 | 0 | 0 | 0 | 0 | 0 | 0 | 0 | 0 | 0 | 0 | 0 | 0 | 0
| Interior Equipment | 0 | 0 | 0 | 0 | 0 | 0 | 0 | 0 | 0 | 0 | 0 | 0 | 0 | 0 | 0 | 0
| Exterior Equipment | 0 | 0 | 0 | 0 | 0 | 0 | 0 | 0 | 0 | 0 | 0 | 0 | 0 | 0 | 0 | 0
| Fans | 0 | 0 | 0 | 0 | 0 | 0 | 0 | 0 | 0 | 0 | 0 | 0 | 0 | 0 | 0 | 0
| Pumps | 0 | 0 | 0 | 0 | 0 | 0 | 0 | 0 | 0 | 0 | 0 | 0 | 0 | 0 | 0 | 0
| Heat Rejection | 0 | 0 | 0 | 0 | 0 | 0 | 0 | 0 | 0 | 0 | 0 | 0 | 0 | 0 | 0 | 0
| Humidification | 0 | 0 | 0 | 0 | 0 | 0 | 0 | 0 | 0 | 0 | 0 | 0 | 0 | 0 | 0 | 0
| Heat Recovery | 0 | 0 | 0 | 0 | 0 | 0 | 0 | 0 | 0 | 0 | 0 | 0 | 0 | 0 | 0 | 0
| Water Systems | 0 | 0 | 0 | 0 | 0 | 0 | 0 | 0 | 0 | 0 | 0 | 0 | 0 | 0 | 0 | 0
| Refrigeration | 0 | 0 | 0 | 0 | 0 | 0 | 0 | 0 | 0 | 0 | 0 | 0 | 0 | 0 | 0 | 0
| Generators | 0 | 0 | 0 | 0 | 0 | 0 | 0 | 0 | 0 | 0 | 0 | 0 | 0 | 0 | 0 | 0
| Total End Uses | 0 | 0 | 0 | 0 | 0 | 0 | 0 | 0 | 0 | 0 | 0 | 0 | 0 | 0 | 0 | 0
| Total Building (MJ/m2) | 596.145 | 581.3551 | 585.3908 | 511.2216 | 383.1665 | 543.0662 | 398.4062 | 573.8869 | 491.8219 | 467.8953 | 662.7438 | 564.5746 | 833.0085 | 707.4833 | 935.4365 | 1475.5295
| On-Site Production (MJ/m2) | 0 | 0 | 0 | 0 | 0 | 0 | 0 | 0 | 0 | 0 | 0 | 0 | 0 | 0 | 0 | 0
Peak Energy Demand
Electricity Peak Demand (kW)
| Jan | 70.4084 | 58.3873 | 48.8374 | 45.1262 | 48.0828 | 41.4745 | 40.8944 | 40.0303 | 41.0716 | 39.0732 | 39.8532 | 40.4483 | 40.3278 | 40.3998 | 40.4542 | 41.4998
| Feb | 75.6253 | 55.7797 | 51.8564 | 47.4789 | 46.7678 | 46.0577 | 46.1846 | 39.5516 | 43.2804 | 40.2383 | 39.3656 | 41.1558 | 39.955 | 39.9101 | 40.4468 | 41.1877
| Mar | 83.9244 | 73.9611 | 73.5735 | 54.8023 | 46.8309 | 49.9279 | 42.0331 | 45.9978 | 45.4174 | 44.7221 | 43.0302 | 46.9561 | 41.156 | 43.2251 | 39.6119 | 39.8513
| Apr | 95.2728 | 99.4748 | 82.4129 | 66.5747 | 60.6253 | 81.3203 | 46.6069 | 54.1151 | 58.4543 | 43.4681 | 44.8671 | 51.4059 | 49.7416 | 42.3048 | 41.426 | 38.6318
| May | 121.4149 | 142.1792 | 233.0951 | 92.6388 | 56.178 | 126.5419 | 48.2655 | 72.356 | 81.4824 | 50.0433 | 70.7526 | 66.8214 | 109.2488 | 49.8832 | 48.0785 | 42.968
| Jun | 222.9155 | 129.1521 | 346.0935 | 105.5316 | 54.0723 | 304.5147 | 48.5686 | 168.8445 | 128.6067 | 57.8624 | 131.2233 | 96.4486 | 111.9186 | 147.9498 | 74.5605 | 64.6575
| Jul | 159.8441 | 287.4486 | 339.3459 | 154.8576 | 56.9555 | 303.2123 | 122.0829 | 215.7965 | 190.1187 | 65.2923 | 122.1228 | 130.7211 | 156.0214 | 132.1429 | 94.7344 | 71.2484
| Aug | 213.0458 | 252.9063 | 342.3151 | 119.6607 | 68.305 | 285.8593 | 50.7601 | 269.8831 | 118.0951 | 62.9801 | 161.9532 | 143.2537 | 152.8415 | 102.5035 | 88.4902 | 56.8301
| Sep | 134.2633 | 228.6589 | 196.2543 | 83.1848 | 121.3286 | 240.5018 | 129.0109 | 77.1873 | 74.2663 | 191.999 | 70.6158 | 86.2814 | 64.3585 | 75.0498 | 58.6198 | 41.3796
| Oct | 125.7805 | 112.1338 | 81.3276 | 67.7813 | 56.8418 | 81.207 | 51.5038 | 64.5926 | 59.4509 | 46.8152 | 52.5131 | 57.5483 | 57.4624 | 47.4183 | 50.63 | 39.7016
| Nov | 85.1273 | 71.9439 | 60.955 | 47.9083 | 48.6498 | 46.3152 | 42.6737 | 53.7064 | 43.4839 | 42.306 | 50.8462 | 41.5874 | 40.9846 | 39.3535 | 39.8754 | 40.4131
| Dec | 71.5739 | 65.4951 | 46.007 | 42.4127 | 46.2934 | 43.1508 | 40.5076 | 39.1825 | 40.194 | 39.0103 | 40.0495 | 39.784 | 40.3019 | 40.3292 | 40.4206 | 41.1232
Time of Peak Electrical Demand
| Jan | 23-JAN-18:15 | 22-JAN-18:30 | 28-JAN-18:15 | 23-JAN-18:15 | 25-JAN-17:15 | 30-JAN-18:15 | 16-JAN-18:15 | 17-JAN-19:00 | 27-JAN-18:15 | 02-JAN-19:15 | 06-JAN-19:00 | 27-JAN-18:15 | 04-JAN-19:00 | 16-JAN-19:00 | 08-JAN-19:00 | 12-JAN-19:00
| Feb | 19-FEB-18:15 | 23-FEB-18:15 | 28-FEB-18:30 | 20-FEB-18:30 | 13-FEB-18:15 | 27-FEB-18:15 | 15-FEB-18:15 | 16-FEB-18:15 | 14-FEB-18:15 | 21-FEB-19:15 | 08-FEB-19:00 | 12-FEB-18:15 | 03-FEB-19:00 | 25-FEB-19:00 | 01-FEB-19:00 | 04-FEB-19:00
| Mar | 13-MAR-18:30 | 26-MAR-16:15 | 17-MAR-17:15 | 28-MAR-18:00 | 31-MAR-18:15 | 30-MAR-17:00 | 20-MAR-18:30 | 09-MAR-18:00 | 21-MAR-18:15 | 29-MAR-18:30 | 31-MAR-18:15 | 26-MAR-18:15 | 23-MAR-18:30 | 28-MAR-18:45 | 08-MAR-19:00 | 12-MAR-18:00
| Apr | 01-APR-17:15 | 30-APR-16:15 | 01-APR-16:00 | 15-APR-17:30 | 11-APR-16:15 | 21-APR-17:15 | 29-APR-18:00 | 05-APR-18:30 | 21-APR-17:15 | 29-APR-19:15 | 28-APR-18:45 | 26-APR-18:45 | 02-APR-18:45 | 06-APR-18:00 | 04-APR-18:45 | 01-APR-19:00
| May | 15-MAY-17:15 | 18-MAY-17:15 | 28-MAY-16:00 | 31-MAY-17:30 | 30-MAY-18:00 | 31-MAY-16:15 | 25-MAY-19:15 | 15-MAY-17:15 | 31-MAY-16:00 | 04-MAY-19:30 | 30-MAY-17:15 | 23-MAY-17:15 | 27-MAY-15:15 | 16-MAY-17:15 | 31-MAY-19:00 | 24-MAY-17:30
| Jun | 26-JUN-15:15 | 29-JUN-17:30 | 28-JUN-16:30 | 08-JUN-18:00 | 28-JUN-19:15 | 26-JUN-15:45 | 16-JUN-19:30 | 30-JUN-17:15 | 20-JUN-16:30 | 18-JUN-16:15 | 08-JUN-12:00 | 27-JUN-16:15 | 29-JUN-17:30 | 30-JUN-15:00 | 14-JUN-17:15 | 20-JUN-17:00
| Jul | 13-JUL-15:15 | 18-JUL-11:00 | 19-JUL-16:00 | 02-JUL-17:30 | 10-JUL-17:15 | 24-JUL-15:45 | 02-JUL-12:00 | 24-JUL-17:00 | 31-JUL-15:15 | 24-JUL-17:00 | 13-JUL-12:00 | 16-JUL-15:15 | 15-JUL-15:15 | 21-JUL-16:00 | 06-JUL-17:00 | 29-JUL-17:30
| Aug | 21-AUG-13:00 | 06-AUG-18:00 | 01-AUG-16:00 | 17-AUG-15:15 | 08-AUG-16:30 | 04-AUG-15:30 | 27-AUG-18:45 | 09-AUG-14:00 | 01-AUG-13:00 | 06-AUG-17:15 | 04-AUG-16:15 | 30-AUG-13:00 | 27-AUG-14:00 | 09-AUG-16:00 | 12-AUG-16:15 | 15-AUG-17:15
| Sep | 07-SEP-13:00 | 16-SEP-15:15 | 12-SEP-16:00 | 05-SEP-16:15 | 24-SEP-10:00 | 01-SEP-14:00 | 28-SEP-15:15 | 09-SEP-16:15 | 02-SEP-17:15 | 02-SEP-16:15 | 06-SEP-18:15 | 02-SEP-15:15 | 14-SEP-18:30 | 01-SEP-16:00 | 08-SEP-18:45 | 09-SEP-19:45
| Oct | 06-OCT-16:15 | 29-OCT-15:15 | 02-OCT-16:30 | 01-OCT-16:15 | 05-OCT-17:45 | 03-OCT-16:15 | 13-OCT-17:45 | 20-OCT-17:30 | 01-OCT-17:00 | 09-OCT-17:45 | 05-OCT-17:30 | 05-OCT-16:15 | 08-OCT-17:45 | 06-OCT-17:00 | 07-OCT-17:45 | 30-OCT-19:00
| Nov | 01-NOV-18:15 | 27-NOV-18:15 | 13-NOV-17:30 | 19-NOV-18:15 | 09-NOV-18:15 | 10-NOV-18:15 | 11-NOV-18:15 | 04-NOV-18:30 | 10-NOV-18:15 | 04-NOV-18:15 | 02-NOV-18:15 | 04-NOV-18:15 | 02-NOV-18:15 | 06-NOV-19:15 | 24-NOV-19:00 | 22-NOV-19:00
| Dec | 15-DEC-18:15 | 02-DEC-19:00 | 13-DEC-18:15 | 03-DEC-18:15 | 18-DEC-18:00 | 05-DEC-18:15 | 17-DEC-18:15 | 20-DEC-19:00 | 08-DEC-18:15 | 13-DEC-19:15 | 31-DEC-19:00 | 11-DEC-19:00 | 31-DEC-19:00 | 10-DEC-19:00 | 31-DEC-19:00 | 29-DEC-19:15
Water Consumption (m3)
| Cooling | 0 | 0 | 0 | 0 | 0 | 0 | 0 | 0 | 0 | 0 | 0 | 0 | 0 | 0 | 0 | 0
| Heat Rejection | 0 | 0 | 0 | 0 | 0 | 0 | 0 | 0 | 0 | 0 | 0 | 0 | 0 | 0 | 0 | 0
| Water Systems | 1874.65 | 1874.65 | 1874.65 | 1874.65 | 1874.65 | 1874.65 | 1874.65 | 1874.65 | 1874.65 | 1874.65 | 1874.65 | 1874.65 | 1874.65 | 1874.65 | 1874.65 | 1874.65
| Total Building | 1874.65 | 1874.65 | 1874.65 | 1874.65 | 1874.65 | 1874.65 | 1874.65 | 1874.65 | 1874.65 | 1874.65 | 1874.65 | 1874.65 | 1874.65 | 1874.65 | 1874.65 | 1874.65
Emissions
| Carbon Equivalent (kg) | 129578.8711 | 135459.2094 | 131864.457 | 101551.2658 | 34620.7972 | 132662.6423 | 34044.1215 | 89707.2425 | 119143.6748 | 28198.5921 | 156952.1295 | 115444.8705 | 117348.9682 | 109128.9223 | 115926.8205 | 130761.1818
| CO2 (kg) | 302319.8975 | 342971.2113 | 313345.7628 | 236364.7836 | 93629.4066 | 317541.7494 | 92672.9693 | 210417.592 | 283510.0011 | 73196.2534 | 374290.3501 | 278015.8225 | 288424.008 | 267934.0518 | 289510.7603 | 354145.0057
| NOX (kg) | 523.3762 | 441.3274 | 515.9794 | 428.348 | 80.9475 | 507.2242 | 80.5291 | 375.6184 | 471.6429 | 93.1946 | 626.4248 | 448.3331 | 445.1447 | 412.8297 | 427.3181 | 374.7089
| SO2 (kg) | 1960.6379 | 1821.8387 | 1676.3145 | 1049.0808 | 726.1655 | 2059.4963 | 645.6494 | 1020.2891 | 1161.1031 | 171.1198 | 1720.1233 | 1061.9081 | 598.3166 | 614.6662 | 537.0633 | 1114.6449
| PM (kg) | 0 | 0 | 0 | 0 | 0 | 0 | 0 | 0 | 0 | 0 | 0 | 0 | 0 | 0 | 0 | 0
| Hg (kg) | 0.009 | 0.0052 | 0.0046 | 0.0039 | 0.0004 | 0.0039 | 0.0003 | 0.0042 | 0.0046 | 0.0007 | 0.0053 | 0.0042 | 0.0045 | 0.0044 | 0.0041 | 0.0042
| Water Environmental Factors (m3) | 242.6484 | 621.4151 | 12382.2 | 1865.857 | 4381.0785 | 10270.8 | 3895.0191 | 63.4439 | 1207.2054 | 2259.5619 | 395.9204 | 1103.9714 | 393.0013 | 14573.1 | 352.6637 | 223.5109

## Picture
DOE Commercial Building Benchmark - Midrise Apartment

## Schedules
Schedule | Type | Through | Day of Week | 1 | 2 | 3 | 4 | 5 | 6 | 7 | 8 | 9 | 10 | 11 | 12 | 13 | 14 | 15 | 16 | 17 | 18 | 19 | 20 | 21 | 22 | 23 | 24 | Hours Per Day | Hours Per Week | Hours Per Year
APT_LIGHT_SCH | Fraction | Through 12/31 | All | 0.067 | 0.067 | 0.067 | 0.067 | 0.187 | 0.394 | 0.44 | 0.393 | 0.172 | 0.119 | 0.119 | 0.119 | 0.119 | 0.119 | 0.119 | 0.206 | 0.439 | 0.616 | 0.829 | 0.986 | 1 | 0.692 | 0.384 | 0.16 | 7.88 | 55.16 | 2876.2
OFF_LIGHT_SCH | Fraction | Through 12/31 | WD | 0.18 | 0.18 | 0.18 | 0.18 | 0.18 | 0.18 | 0.18 | 0.18 | 0.9 | 0.9 | 0.9 | 0.9 | 0.8 | 0.9 | 0.9 | 0.9 | 0.9 | 0.18 | 0.18 | 0.18 | 0.18 | 0.18 | 0.18 | 0.18 | 10.7 | 53.5 | 2789.64
|  |  | Other | 0.18 | 0.18 | 0.18 | 0.18 | 0.18 | 0.18 | 0.18 | 0.18 | 0.18 | 0.18 | 0.18 | 0.18 | 0.18 | 0.18 | 0.18 | 0.18 | 0.18 | 0.18 | 0.18 | 0.18 | 0.18 | 0.18 | 0.18 | 0.18 | 4.32
COR_LIGHT_SCH | Fraction | Through 12/31 | All | [24 empty] | 24 | 168 | 8760 | bar: 1 to 24
APT_OCC_SCH | Fraction | Through 12/31 | All | 1 | 1 | 1 | 1 | 1 | 1 | 1 | 0.85 | 0.39 | 0.25 | 0.25 | 0.25 | 0.25 | 0.25 | 0.25 | 0.25 | 0.3 | 0.52 | 0.87 | 0.87 | 0.87 | 1 | 1 | 1 | 16.42 | 114.94 | 5993.3
OFF_OCC_SCH | Fraction | Through 12/31 | WD | 0 | 0 | 0 | 0 | 0 | 0 | 0 | 0 | 1 | 1 | 1 | 1 | 0.5 | 1 | 1 | 1 | 1 | 0 | 0 | 0 | 0 | 0 | 0 | 0 | 8.5 | 42.5 | 2216.07
|  |  | Other | 0 | 0 | 0 | 0 | 0 | 0 | 0 | 0 | 0 | 0 | 0 | 0 | 0 | 0 | 0 | 0 | 0 | 0 | 0 | 0 | 0 | 0 | 0 | 0 | 0
APT_EQP_SCH | Fraction | Through 12/31 | All | 0.45 | 0.41 | 0.39 | 0.38 | 0.38 | 0.43 | 0.54 | 0.65 | 0.66 | 0.67 | 0.69 | 0.7 | 0.69 | 0.66 | 0.65 | 0.68 | 0.8 | 1 | 1 | 0.93 | 0.89 | 0.85 | 0.71 | 0.58 | 15.79 | 110.53 | 5763.35
OFF_EQP_SCH | Fraction | Through 12/31 | WD | 0.33 | 0.33 | 0.33 | 0.33 | 0.33 | 0.33 | 0.33 | 0.5 | 1 | 1 | 1 | 1 | 0.94 | 1 | 1 | 1 | 1 | 0.5 | 0.33 | 0.33 | 0.33 | 0.33 | 0.33 | 0.33 | 14.23 | 71.15 | 3709.96
|  |  | Other | 0.33 | 0.33 | 0.33 | 0.33 | 0.33 | 0.33 | 0.33 | 0.33 | 0.33 | 0.33 | 0.33 | 0.33 | 0.33 | 0.33 | 0.33 | 0.33 | 0.33 | 0.33 | 0.33 | 0.33 | 0.33 | 0.33 | 0.33 | 0.33 | 7.92
APT_HTGSETP_SCH | Temperature | Through 12/31 | All | 21.1 | 21.1 | 21.1 | 21.1 | 21.1 | 21.1 | 21.1 | 21.1 | 21.1 | 21.1 | 21.1 | 21.1 | 21.1 | 21.1 | 21.1 | 21.1 | 21.1 | 21.1 | 21.1 | 21.1 | 21.1 | 21.1 | 21.1 | 21.1 | 506.4 | 3544.8 | 184836
APT_CLGSETP_SCH | Temperature | Through 12/31 | All | 23.9 | 23.9 | 23.9 | 23.9 | 23.9 | 23.9 | 23.9 | 23.9 | 23.9 | 23.9 | 23.9 | 23.9 | 23.9 | 23.9 | 23.9 | 23.9 | 23.9 | 23.9 | 23.9 | 23.9 | 23.9 | 23.9 | 23.9 | 23.9 | 573.6 | 4015.2 | 209364
OFF_HTGSETP_SCH | Temperature | Through 12/31 | WD | 15.6 | 15.6 | 15.6 | 15.6 | 15.6 | 15.6 | 15.6 | 18.3 | 21.1 | 21.1 | 21.1 | 21.1 | 21.1 | 21.1 | 21.1 | 21.1 | 21.1 | 18.3 | 15.6 | 15.6 | 15.6 | 15.6 | 15.6 | 15.6 | 429.3 | 2146.5 | 111924.64
|  |  | Other | 15.6 | 15.6 | 15.6 | 15.6 | 15.6 | 15.6 | 15.6 | 15.6 | 15.6 | 15.6 | 15.6 | 15.6 | 15.6 | 15.6 | 15.6 | 15.6 | 15.6 | 15.6 | 15.6 | 15.6 | 15.6 | 15.6 | 15.6 | 15.6 | 374.4
OFF_CLGSETP_SCH | Temperature | Through 12/31 | WD | 29.4 | 29.4 | 29.4 | 29.4 | 29.4 | 29.4 | 29.4 | 26.7 | 23.9 | 23.9 | 23.9 | 23.9 | 23.9 | 23.9 | 23.9 | 23.9 | 23.9 | 26.7 | 29.4 | 29.4 | 29.4 | 29.4 | 29.4 | 29.4 | 650.7 | 3253.5 | 169646.79
|  |  | Other | 29.4 | 29.4 | 29.4 | 29.4 | 29.4 | 29.4 | 29.4 | 29.4 | 29.4 | 29.4 | 29.4 | 29.4 | 29.4 | 29.4 | 29.4 | 29.4 | 29.4 | 29.4 | 29.4 | 29.4 | 29.4 | 29.4 | 29.4 | 29.4 | 705.6
INFIL_SCH | Fraction | Through 12/31 | All | [24 empty] | 24 | 168 | 8760 | bar: 1 to 24
APT_DHW_SCH | Fraction | Through 12/31 | All | 0.08 | 0.04 | 0.01 | 0.01 | 0.04 | 0.27 | 0.94 | 1 | 0.96 | 0.84 | 0.76 | 0.61 | 0.53 | 0.47 | 0.41 | 0.47 | 0.55 | 0.73 | 0.86 | 0.82 | 0.75 | 0.61 | 0.53 | 0.29 | 12.58 | 88.06 | 4591.7
ALWAYS_ON | On/Off | Through 12/31 | All | [24 empty] | 24 | 168 | 8760 | bar: 1 to 24
ALWAYS_OFF | On/Off | Through 12/31 | All | 0 | 0 | 0 | 0 | 0 | 0 | 0 | 0 | 0 | 0 | 0 | 0 | 0 | 0 | 0 | 0 | 0 | 0 | 0 | 0 | 0 | 0 | 0 | 0 | 0 | 0 | 0
FAN_SCH | Any Number | Through 12/31 | All | [24 empty] | 24 | 168 | 8760 | bar: 1 to 24
CoolingCoilAvailSched | Any Number | Through 12/31 | All | [24 empty] | 24 | 168 | 8760 | bar: 1 to 24
Dual Zone Control Type Sched | Control Type | Through 12/31 | All | 4 | 4 | 4 | 4 | 4 | 4 | 4 | 4 | 4 | 4 | 4 | 4 | 4 | 4 | 4 | 4 | 4 | 4 | 4 | 4 | 4 | 4 | 4 | 4 | 96 | 672 | 35040
HVACOperationSchd | On/Off | Through 12/31 | All | [24 empty] | 24 | 168 | 8760 | bar: 1 to 24
MinOA_Sched | On/Off | Through 12/31 | All | [24 empty] | 24 | 168 | 8760 | bar: 1 to 24
ACTIVITY_SCH | Any Number | Through 12/31 | All | 120 | 120 | 120 | 120 | 120 | 120 | 120 | 120 | 120 | 120 | 120 | 120 | 120 | 120 | 120 | 120 | 120 | 120 | 120 | 120 | 120 | 120 | 120 | 120 | 2880 | 20160 | 1051200
WORK_EFF_SCH | Fraction | Through 12/31 | All | 0 | 0 | 0 | 0 | 0 | 0 | 0 | 0 | 0 | 0 | 0 | 0 | 0 | 0 | 0 | 0 | 0 | 0 | 0 | 0 | 0 | 0 | 0 | 0 | 0 | 0 | 0
AIR_VELO_SCH | Any Number | Through 12/31 | All | 0.2 | 0.2 | 0.2 | 0.2 | 0.2 | 0.2 | 0.2 | 0.2 | 0.2 | 0.2 | 0.2 | 0.2 | 0.2 | 0.2 | 0.2 | 0.2 | 0.2 | 0.2 | 0.2 | 0.2 | 0.2 | 0.2 | 0.2 | 0.2 | 4.8 | 33.6 | 1752
CLOTHING_SCH | Any Number | Through 04/30 | All | [24 empty] | 24 | 168 | 6924 | bar: 1 to 24
|  | Through 09/30 | All | 0.5 | 0.5 | 0.5 | 0.5 | 0.5 | 0.5 | 0.5 | 0.5 | 0.5 | 0.5 | 0.5 | 0.5 | 0.5 | 0.5 | 0.5 | 0.5 | 0.5 | 0.5 | 0.5 | 0.5 | 0.5 | 0.5 | 0.5 | 0.5 | 12 | 84
|  | Through 12/31 | All | [24 empty] | 24 | 168 | bar: 1 to 24
PlantOnSched | On/Off | Through 12/31 | All | [24 empty] | 24 | 168 | 8760 | bar: 1 to 24
BLDG_ELEVATORS | Fraction | Through 12/31 | All | 0.05 | 0.05 | 0.05 | 0.05 | 0.1 | 0.2 | 0.4 | 0.5 | 0.5 | 0.35 | 0.15 | 0.15 | 0.15 | 0.15 | 0.15 | 0.15 | 0.35 | 0.5 | 0.5 | 0.4 | 0.4 | 0.3 | 0.2 | 0.1 | 5.9 | 41.3 | 2153.5
G SW Apartment Water Equipment Latent fract sched | Fraction | Through 12/31 | All | 0.05 | 0.05 | 0.05 | 0.05 | 0.05 | 0.05 | 0.05 | 0.05 | 0.05 | 0.05 | 0.05 | 0.05 | 0.05 | 0.05 | 0.05 | 0.05 | 0.05 | 0.05 | 0.05 | 0.05 | 0.05 | 0.05 | 0.05 | 0.05 | 1.2 | 8.4 | 438
G SW Apartment Water Equipment Sensible fract sched | Fraction | Through 12/31 | All | 0.2 | 0.2 | 0.2 | 0.2 | 0.2 | 0.2 | 0.2 | 0.2 | 0.2 | 0.2 | 0.2 | 0.2 | 0.2 | 0.2 | 0.2 | 0.2 | 0.2 | 0.2 | 0.2 | 0.2 | 0.2 | 0.2 | 0.2 | 0.2 | 4.8 | 33.6 | 1752
G SW Apartment Water Equipment Temp Sched | Temperature | Through 12/31 | All | 48.9 | 48.9 | 48.9 | 48.9 | 48.9 | 48.9 | 48.9 | 48.9 | 48.9 | 48.9 | 48.9 | 48.9 | 48.9 | 48.9 | 48.9 | 48.9 | 48.9 | 48.9 | 48.9 | 48.9 | 48.9 | 48.9 | 48.9 | 48.9 | 1173.6 | 8215.2 | 428364
G SW Apartment Water Equipment Hot Supply Temp Sched | Temperature | Through 12/31 | All | 55 | 55 | 55 | 55 | 55 | 55 | 55 | 55 | 55 | 55 | 55 | 55 | 55 | 55 | 55 | 55 | 55 | 55 | 55 | 55 | 55 | 55 | 55 | 55 | 1320 | 9240 | 481800
G NW Apartment Water Equipment Latent fract sched | Fraction | Through 12/31 | All | 0.05 | 0.05 | 0.05 | 0.05 | 0.05 | 0.05 | 0.05 | 0.05 | 0.05 | 0.05 | 0.05 | 0.05 | 0.05 | 0.05 | 0.05 | 0.05 | 0.05 | 0.05 | 0.05 | 0.05 | 0.05 | 0.05 | 0.05 | 0.05 | 1.2 | 8.4 | 438
G NW Apartment Water Equipment Sensible fract sched | Fraction | Through 12/31 | All | 0.2 | 0.2 | 0.2 | 0.2 | 0.2 | 0.2 | 0.2 | 0.2 | 0.2 | 0.2 | 0.2 | 0.2 | 0.2 | 0.2 | 0.2 | 0.2 | 0.2 | 0.2 | 0.2 | 0.2 | 0.2 | 0.2 | 0.2 | 0.2 | 4.8 | 33.6 | 1752
G NW Apartment Water Equipment Temp Sched | Temperature | Through 12/31 | All | 48.9 | 48.9 | 48.9 | 48.9 | 48.9 | 48.9 | 48.9 | 48.9 | 48.9 | 48.9 | 48.9 | 48.9 | 48.9 | 48.9 | 48.9 | 48.9 | 48.9 | 48.9 | 48.9 | 48.9 | 48.9 | 48.9 | 48.9 | 48.9 | 1173.6 | 8215.2 | 428364
G NW Apartment Water Equipment Hot Supply Temp Sched | Temperature | Through 12/31 | All | 55 | 55 | 55 | 55 | 55 | 55 | 55 | 55 | 55 | 55 | 55 | 55 | 55 | 55 | 55 | 55 | 55 | 55 | 55 | 55 | 55 | 55 | 55 | 55 | 1320 | 9240 | 481800
G NE Apartment Water Equipment Latent fract sched | Fraction | Through 12/31 | All | 0.05 | 0.05 | 0.05 | 0.05 | 0.05 | 0.05 | 0.05 | 0.05 | 0.05 | 0.05 | 0.05 | 0.05 | 0.05 | 0.05 | 0.05 | 0.05 | 0.05 | 0.05 | 0.05 | 0.05 | 0.05 | 0.05 | 0.05 | 0.05 | 1.2 | 8.4 | 438
G NE Apartment Water Equipment Sensible fract sched | Fraction | Through 12/31 | All | 0.2 | 0.2 | 0.2 | 0.2 | 0.2 | 0.2 | 0.2 | 0.2 | 0.2 | 0.2 | 0.2 | 0.2 | 0.2 | 0.2 | 0.2 | 0.2 | 0.2 | 0.2 | 0.2 | 0.2 | 0.2 | 0.2 | 0.2 | 0.2 | 4.8 | 33.6 | 1752
G NE Apartment Water Equipment Temp Sched | Temperature | Through 12/31 | All | 48.9 | 48.9 | 48.9 | 48.9 | 48.9 | 48.9 | 48.9 | 48.9 | 48.9 | 48.9 | 48.9 | 48.9 | 48.9 | 48.9 | 48.9 | 48.9 | 48.9 | 48.9 | 48.9 | 48.9 | 48.9 | 48.9 | 48.9 | 48.9 | 1173.6 | 8215.2 | 428364
G NE Apartment Water Equipment Hot Supply Temp Sched | Temperature | Through 12/31 | All | 55 | 55 | 55 | 55 | 55 | 55 | 55 | 55 | 55 | 55 | 55 | 55 | 55 | 55 | 55 | 55 | 55 | 55 | 55 | 55 | 55 | 55 | 55 | 55 | 1320 | 9240 | 481800
G N1 Apartment Water Equipment Latent fract sched | Fraction | Through 12/31 | All | 0.05 | 0.05 | 0.05 | 0.05 | 0.05 | 0.05 | 0.05 | 0.05 | 0.05 | 0.05 | 0.05 | 0.05 | 0.05 | 0.05 | 0.05 | 0.05 | 0.05 | 0.05 | 0.05 | 0.05 | 0.05 | 0.05 | 0.05 | 0.05 | 1.2 | 8.4 | 438
G N1 Apartment Water Equipment Sensible fract sched | Fraction | Through 12/31 | All | 0.2 | 0.2 | 0.2 | 0.2 | 0.2 | 0.2 | 0.2 | 0.2 | 0.2 | 0.2 | 0.2 | 0.2 | 0.2 | 0.2 | 0.2 | 0.2 | 0.2 | 0.2 | 0.2 | 0.2 | 0.2 | 0.2 | 0.2 | 0.2 | 4.8 | 33.6 | 1752
G N1 Apartment Water Equipment Temp Sched | Temperature | Through 12/31 | All | 48.9 | 48.9 | 48.9 | 48.9 | 48.9 | 48.9 | 48.9 | 48.9 | 48.9 | 48.9 | 48.9 | 48.9 | 48.9 | 48.9 | 48.9 | 48.9 | 48.9 | 48.9 | 48.9 | 48.9 | 48.9 | 48.9 | 48.9 | 48.9 | 1173.6 | 8215.2 | 428364
G N1 Apartment Water Equipment Hot Supply Temp Sched | Temperature | Through 12/31 | All | 55 | 55 | 55 | 55 | 55 | 55 | 55 | 55 | 55 | 55 | 55 | 55 | 55 | 55 | 55 | 55 | 55 | 55 | 55 | 55 | 55 | 55 | 55 | 55 | 1320 | 9240 | 481800
G N2 Apartment Water Equipment Latent fract sched | Fraction | Through 12/31 | All | 0.05 | 0.05 | 0.05 | 0.05 | 0.05 | 0.05 | 0.05 | 0.05 | 0.05 | 0.05 | 0.05 | 0.05 | 0.05 | 0.05 | 0.05 | 0.05 | 0.05 | 0.05 | 0.05 | 0.05 | 0.05 | 0.05 | 0.05 | 0.05 | 1.2 | 8.4 | 438
G N2 Apartment Water Equipment Sensible fract sched | Fraction | Through 12/31 | All | 0.2 | 0.2 | 0.2 | 0.2 | 0.2 | 0.2 | 0.2 | 0.2 | 0.2 | 0.2 | 0.2 | 0.2 | 0.2 | 0.2 | 0.2 | 0.2 | 0.2 | 0.2 | 0.2 | 0.2 | 0.2 | 0.2 | 0.2 | 0.2 | 4.8 | 33.6 | 1752
G N2 Apartment Water Equipment Temp Sched | Temperature | Through 12/31 | All | 48.9 | 48.9 | 48.9 | 48.9 | 48.9 | 48.9 | 48.9 | 48.9 | 48.9 | 48.9 | 48.9 | 48.9 | 48.9 | 48.9 | 48.9 | 48.9 | 48.9 | 48.9 | 48.9 | 48.9 | 48.9 | 48.9 | 48.9 | 48.9 | 1173.6 | 8215.2 | 428364
G N2 Apartment Water Equipment Hot Supply Temp Sched | Temperature | Through 12/31 | All | 55 | 55 | 55 | 55 | 55 | 55 | 55 | 55 | 55 | 55 | 55 | 55 | 55 | 55 | 55 | 55 | 55 | 55 | 55 | 55 | 55 | 55 | 55 | 55 | 1320 | 9240 | 481800
G S1 Apartment Water Equipment Latent fract sched | Fraction | Through 12/31 | All | 0.05 | 0.05 | 0.05 | 0.05 | 0.05 | 0.05 | 0.05 | 0.05 | 0.05 | 0.05 | 0.05 | 0.05 | 0.05 | 0.05 | 0.05 | 0.05 | 0.05 | 0.05 | 0.05 | 0.05 | 0.05 | 0.05 | 0.05 | 0.05 | 1.2 | 8.4 | 438
G S1 Apartment Water Equipment Sensible fract sched | Fraction | Through 12/31 | All | 0.2 | 0.2 | 0.2 | 0.2 | 0.2 | 0.2 | 0.2 | 0.2 | 0.2 | 0.2 | 0.2 | 0.2 | 0.2 | 0.2 | 0.2 | 0.2 | 0.2 | 0.2 | 0.2 | 0.2 | 0.2 | 0.2 | 0.2 | 0.2 | 4.8 | 33.6 | 1752
G S1 Apartment Water Equipment Temp Sched | Temperature | Through 12/31 | All | 48.9 | 48.9 | 48.9 | 48.9 | 48.9 | 48.9 | 48.9 | 48.9 | 48.9 | 48.9 | 48.9 | 48.9 | 48.9 | 48.9 | 48.9 | 48.9 | 48.9 | 48.9 | 48.9 | 48.9 | 48.9 | 48.9 | 48.9 | 48.9 | 1173.6 | 8215.2 | 428364
G S1 Apartment Water Equipment Hot Supply Temp Sched | Temperature | Through 12/31 | All | 55 | 55 | 55 | 55 | 55 | 55 | 55 | 55 | 55 | 55 | 55 | 55 | 55 | 55 | 55 | 55 | 55 | 55 | 55 | 55 | 55 | 55 | 55 | 55 | 1320 | 9240 | 481800
G S2 Apartment Water Equipment Latent fract sched | Fraction | Through 12/31 | All | 0.05 | 0.05 | 0.05 | 0.05 | 0.05 | 0.05 | 0.05 | 0.05 | 0.05 | 0.05 | 0.05 | 0.05 | 0.05 | 0.05 | 0.05 | 0.05 | 0.05 | 0.05 | 0.05 | 0.05 | 0.05 | 0.05 | 0.05 | 0.05 | 1.2 | 8.4 | 438
G S2 Apartment Water Equipment Sensible fract sched | Fraction | Through 12/31 | All | 0.2 | 0.2 | 0.2 | 0.2 | 0.2 | 0.2 | 0.2 | 0.2 | 0.2 | 0.2 | 0.2 | 0.2 | 0.2 | 0.2 | 0.2 | 0.2 | 0.2 | 0.2 | 0.2 | 0.2 | 0.2 | 0.2 | 0.2 | 0.2 | 4.8 | 33.6 | 1752
G S2 Apartment Water Equipment Temp Sched | Temperature | Through 12/31 | All | 48.9 | 48.9 | 48.9 | 48.9 | 48.9 | 48.9 | 48.9 | 48.9 | 48.9 | 48.9 | 48.9 | 48.9 | 48.9 | 48.9 | 48.9 | 48.9 | 48.9 | 48.9 | 48.9 | 48.9 | 48.9 | 48.9 | 48.9 | 48.9 | 1173.6 | 8215.2 | 428364
G S2 Apartment Water Equipment Hot Supply Temp Sched | Temperature | Through 12/31 | All | 55 | 55 | 55 | 55 | 55 | 55 | 55 | 55 | 55 | 55 | 55 | 55 | 55 | 55 | 55 | 55 | 55 | 55 | 55 | 55 | 55 | 55 | 55 | 55 | 1320 | 9240 | 481800
M SW Apartment Water Equipment Latent fract sched | Fraction | Through 12/31 | All | 0.05 | 0.05 | 0.05 | 0.05 | 0.05 | 0.05 | 0.05 | 0.05 | 0.05 | 0.05 | 0.05 | 0.05 | 0.05 | 0.05 | 0.05 | 0.05 | 0.05 | 0.05 | 0.05 | 0.05 | 0.05 | 0.05 | 0.05 | 0.05 | 1.2 | 8.4 | 438
M SW Apartment Water Equipment Sensible fract sched | Fraction | Through 12/31 | All | 0.2 | 0.2 | 0.2 | 0.2 | 0.2 | 0.2 | 0.2 | 0.2 | 0.2 | 0.2 | 0.2 | 0.2 | 0.2 | 0.2 | 0.2 | 0.2 | 0.2 | 0.2 | 0.2 | 0.2 | 0.2 | 0.2 | 0.2 | 0.2 | 4.8 | 33.6 | 1752
M SW Apartment Water Equipment Temp Sched | Temperature | Through 12/31 | All | 48.9 | 48.9 | 48.9 | 48.9 | 48.9 | 48.9 | 48.9 | 48.9 | 48.9 | 48.9 | 48.9 | 48.9 | 48.9 | 48.9 | 48.9 | 48.9 | 48.9 | 48.9 | 48.9 | 48.9 | 48.9 | 48.9 | 48.9 | 48.9 | 1173.6 | 8215.2 | 428364
M SW Apartment Water Equipment Hot Supply Temp Sched | Temperature | Through 12/31 | All | 55 | 55 | 55 | 55 | 55 | 55 | 55 | 55 | 55 | 55 | 55 | 55 | 55 | 55 | 55 | 55 | 55 | 55 | 55 | 55 | 55 | 55 | 55 | 55 | 1320 | 9240 | 481800
M NW Apartment Water Equipment Latent fract sched | Fraction | Through 12/31 | All | 0.05 | 0.05 | 0.05 | 0.05 | 0.05 | 0.05 | 0.05 | 0.05 | 0.05 | 0.05 | 0.05 | 0.05 | 0.05 | 0.05 | 0.05 | 0.05 | 0.05 | 0.05 | 0.05 | 0.05 | 0.05 | 0.05 | 0.05 | 0.05 | 1.2 | 8.4 | 438
M NW Apartment Water Equipment Sensible fract sched | Fraction | Through 12/31 | All | 0.2 | 0.2 | 0.2 | 0.2 | 0.2 | 0.2 | 0.2 | 0.2 | 0.2 | 0.2 | 0.2 | 0.2 | 0.2 | 0.2 | 0.2 | 0.2 | 0.2 | 0.2 | 0.2 | 0.2 | 0.2 | 0.2 | 0.2 | 0.2 | 4.8 | 33.6 | 1752
M NW Apartment Water Equipment Temp Sched | Temperature | Through 12/31 | All | 48.9 | 48.9 | 48.9 | 48.9 | 48.9 | 48.9 | 48.9 | 48.9 | 48.9 | 48.9 | 48.9 | 48.9 | 48.9 | 48.9 | 48.9 | 48.9 | 48.9 | 48.9 | 48.9 | 48.9 | 48.9 | 48.9 | 48.9 | 48.9 | 1173.6 | 8215.2 | 428364
M NW Apartment Water Equipment Hot Supply Temp Sched | Temperature | Through 12/31 | All | 55 | 55 | 55 | 55 | 55 | 55 | 55 | 55 | 55 | 55 | 55 | 55 | 55 | 55 | 55 | 55 | 55 | 55 | 55 | 55 | 55 | 55 | 55 | 55 | 1320 | 9240 | 481800
M SE Apartment Water Equipment Latent fract sched | Fraction | Through 12/31 | All | 0.05 | 0.05 | 0.05 | 0.05 | 0.05 | 0.05 | 0.05 | 0.05 | 0.05 | 0.05 | 0.05 | 0.05 | 0.05 | 0.05 | 0.05 | 0.05 | 0.05 | 0.05 | 0.05 | 0.05 | 0.05 | 0.05 | 0.05 | 0.05 | 1.2 | 8.4 | 438
M SE Apartment Water Equipment Sensible fract sched | Fraction | Through 12/31 | All | 0.2 | 0.2 | 0.2 | 0.2 | 0.2 | 0.2 | 0.2 | 0.2 | 0.2 | 0.2 | 0.2 | 0.2 | 0.2 | 0.2 | 0.2 | 0.2 | 0.2 | 0.2 | 0.2 | 0.2 | 0.2 | 0.2 | 0.2 | 0.2 | 4.8 | 33.6 | 1752
M SE Apartment Water Equipment Temp Sched | Temperature | Through 12/31 | All | 48.9 | 48.9 | 48.9 | 48.9 | 48.9 | 48.9 | 48.9 | 48.9 | 48.9 | 48.9 | 48.9 | 48.9 | 48.9 | 48.9 | 48.9 | 48.9 | 48.9 | 48.9 | 48.9 | 48.9 | 48.9 | 48.9 | 48.9 | 48.9 | 1173.6 | 8215.2 | 428364
M SE Apartment Water Equipment Hot Supply Temp Sched | Temperature | Through 12/31 | All | 55 | 55 | 55 | 55 | 55 | 55 | 55 | 55 | 55 | 55 | 55 | 55 | 55 | 55 | 55 | 55 | 55 | 55 | 55 | 55 | 55 | 55 | 55 | 55 | 1320 | 9240 | 481800
M NE Apartment Water Equipment Latent fract sched | Fraction | Through 12/31 | All | 0.05 | 0.05 | 0.05 | 0.05 | 0.05 | 0.05 | 0.05 | 0.05 | 0.05 | 0.05 | 0.05 | 0.05 | 0.05 | 0.05 | 0.05 | 0.05 | 0.05 | 0.05 | 0.05 | 0.05 | 0.05 | 0.05 | 0.05 | 0.05 | 1.2 | 8.4 | 438
M NE Apartment Water Equipment Sensible fract sched | Fraction | Through 12/31 | All | 0.2 | 0.2 | 0.2 | 0.2 | 0.2 | 0.2 | 0.2 | 0.2 | 0.2 | 0.2 | 0.2 | 0.2 | 0.2 | 0.2 | 0.2 | 0.2 | 0.2 | 0.2 | 0.2 | 0.2 | 0.2 | 0.2 | 0.2 | 0.2 | 4.8 | 33.6 | 1752
M NE Apartment Water Equipment Temp Sched | Temperature | Through 12/31 | All | 48.9 | 48.9 | 48.9 | 48.9 | 48.9 | 48.9 | 48.9 | 48.9 | 48.9 | 48.9 | 48.9 | 48.9 | 48.9 | 48.9 | 48.9 | 48.9 | 48.9 | 48.9 | 48.9 | 48.9 | 48.9 | 48.9 | 48.9 | 48.9 | 1173.6 | 8215.2 | 428364
M NE Apartment Water Equipment Hot Supply Temp Sched | Temperature | Through 12/31 | All | 55 | 55 | 55 | 55 | 55 | 55 | 55 | 55 | 55 | 55 | 55 | 55 | 55 | 55 | 55 | 55 | 55 | 55 | 55 | 55 | 55 | 55 | 55 | 55 | 1320 | 9240 | 481800
M N1 Apartment Water Equipment Latent fract sched | Fraction | Through 12/31 | All | 0.05 | 0.05 | 0.05 | 0.05 | 0.05 | 0.05 | 0.05 | 0.05 | 0.05 | 0.05 | 0.05 | 0.05 | 0.05 | 0.05 | 0.05 | 0.05 | 0.05 | 0.05 | 0.05 | 0.05 | 0.05 | 0.05 | 0.05 | 0.05 | 1.2 | 8.4 | 438
M N1 Apartment Water Equipment Sensible fract sched | Fraction | Through 12/31 | All | 0.2 | 0.2 | 0.2 | 0.2 | 0.2 | 0.2 | 0.2 | 0.2 | 0.2 | 0.2 | 0.2 | 0.2 | 0.2 | 0.2 | 0.2 | 0.2 | 0.2 | 0.2 | 0.2 | 0.2 | 0.2 | 0.2 | 0.2 | 0.2 | 4.8 | 33.6 | 1752
M N1 Apartment Water Equipment Temp Sched | Temperature | Through 12/31 | All | 48.9 | 48.9 | 48.9 | 48.9 | 48.9 | 48.9 | 48.9 | 48.9 | 48.9 | 48.9 | 48.9 | 48.9 | 48.9 | 48.9 | 48.9 | 48.9 | 48.9 | 48.9 | 48.9 | 48.9 | 48.9 | 48.9 | 48.9 | 48.9 | 1173.6 | 8215.2 | 428364
M N1 Apartment Water Equipment Hot Supply Temp Sched | Temperature | Through 12/31 | All | 55 | 55 | 55 | 55 | 55 | 55 | 55 | 55 | 55 | 55 | 55 | 55 | 55 | 55 | 55 | 55 | 55 | 55 | 55 | 55 | 55 | 55 | 55 | 55 | 1320 | 9240 | 481800
M N2 Apartment Water Equipment Latent fract sched | Fraction | Through 12/31 | All | 0.05 | 0.05 | 0.05 | 0.05 | 0.05 | 0.05 | 0.05 | 0.05 | 0.05 | 0.05 | 0.05 | 0.05 | 0.05 | 0.05 | 0.05 | 0.05 | 0.05 | 0.05 | 0.05 | 0.05 | 0.05 | 0.05 | 0.05 | 0.05 | 1.2 | 8.4 | 438
M N2 Apartment Water Equipment Sensible fract sched | Fraction | Through 12/31 | All | 0.2 | 0.2 | 0.2 | 0.2 | 0.2 | 0.2 | 0.2 | 0.2 | 0.2 | 0.2 | 0.2 | 0.2 | 0.2 | 0.2 | 0.2 | 0.2 | 0.2 | 0.2 | 0.2 | 0.2 | 0.2 | 0.2 | 0.2 | 0.2 | 4.8 | 33.6 | 1752
M N2 Apartment Water Equipment Temp Sched | Temperature | Through 12/31 | All | 48.9 | 48.9 | 48.9 | 48.9 | 48.9 | 48.9 | 48.9 | 48.9 | 48.9 | 48.9 | 48.9 | 48.9 | 48.9 | 48.9 | 48.9 | 48.9 | 48.9 | 48.9 | 48.9 | 48.9 | 48.9 | 48.9 | 48.9 | 48.9 | 1173.6 | 8215.2 | 428364
M N2 Apartment Water Equipment Hot Supply Temp Sched | Temperature | Through 12/31 | All | 55 | 55 | 55 | 55 | 55 | 55 | 55 | 55 | 55 | 55 | 55 | 55 | 55 | 55 | 55 | 55 | 55 | 55 | 55 | 55 | 55 | 55 | 55 | 55 | 1320 | 9240 | 481800
M S1 Apartment Water Equipment Latent fract sched | Fraction | Through 12/31 | All | 0.05 | 0.05 | 0.05 | 0.05 | 0.05 | 0.05 | 0.05 | 0.05 | 0.05 | 0.05 | 0.05 | 0.05 | 0.05 | 0.05 | 0.05 | 0.05 | 0.05 | 0.05 | 0.05 | 0.05 | 0.05 | 0.05 | 0.05 | 0.05 | 1.2 | 8.4 | 438
M S1 Apartment Water Equipment Sensible fract sched | Fraction | Through 12/31 | All | 0.2 | 0.2 | 0.2 | 0.2 | 0.2 | 0.2 | 0.2 | 0.2 | 0.2 | 0.2 | 0.2 | 0.2 | 0.2 | 0.2 | 0.2 | 0.2 | 0.2 | 0.2 | 0.2 | 0.2 | 0.2 | 0.2 | 0.2 | 0.2 | 4.8 | 33.6 | 1752
M S1 Apartment Water Equipment Temp Sched | Temperature | Through 12/31 | All | 48.9 | 48.9 | 48.9 | 48.9 | 48.9 | 48.9 | 48.9 | 48.9 | 48.9 | 48.9 | 48.9 | 48.9 | 48.9 | 48.9 | 48.9 | 48.9 | 48.9 | 48.9 | 48.9 | 48.9 | 48.9 | 48.9 | 48.9 | 48.9 | 1173.6 | 8215.2 | 428364
M S1 Apartment Water Equipment Hot Supply Temp Sched | Temperature | Through 12/31 | All | 55 | 55 | 55 | 55 | 55 | 55 | 55 | 55 | 55 | 55 | 55 | 55 | 55 | 55 | 55 | 55 | 55 | 55 | 55 | 55 | 55 | 55 | 55 | 55 | 1320 | 9240 | 481800
M S2 Apartment Water Equipment Latent fract sched | Fraction | Through 12/31 | All | 0.05 | 0.05 | 0.05 | 0.05 | 0.05 | 0.05 | 0.05 | 0.05 | 0.05 | 0.05 | 0.05 | 0.05 | 0.05 | 0.05 | 0.05 | 0.05 | 0.05 | 0.05 | 0.05 | 0.05 | 0.05 | 0.05 | 0.05 | 0.05 | 1.2 | 8.4 | 438
M S2 Apartment Water Equipment Sensible fract sched | Fraction | Through 12/31 | All | 0.2 | 0.2 | 0.2 | 0.2 | 0.2 | 0.2 | 0.2 | 0.2 | 0.2 | 0.2 | 0.2 | 0.2 | 0.2 | 0.2 | 0.2 | 0.2 | 0.2 | 0.2 | 0.2 | 0.2 | 0.2 | 0.2 | 0.2 | 0.2 | 4.8 | 33.6 | 1752
M S2 Apartment Water Equipment Temp Sched | Temperature | Through 12/31 | All | 48.9 | 48.9 | 48.9 | 48.9 | 48.9 | 48.9 | 48.9 | 48.9 | 48.9 | 48.9 | 48.9 | 48.9 | 48.9 | 48.9 | 48.9 | 48.9 | 48.9 | 48.9 | 48.9 | 48.9 | 48.9 | 48.9 | 48.9 | 48.9 | 1173.6 | 8215.2 | 428364
M S2 Apartment Water Equipment Hot Supply Temp Sched | Temperature | Through 12/31 | All | 55 | 55 | 55 | 55 | 55 | 55 | 55 | 55 | 55 | 55 | 55 | 55 | 55 | 55 | 55 | 55 | 55 | 55 | 55 | 55 | 55 | 55 | 55 | 55 | 1320 | 9240 | 481800
T SW Apartment Water Equipment Latent fract sched | Fraction | Through 12/31 | All | 0.05 | 0.05 | 0.05 | 0.05 | 0.05 | 0.05 | 0.05 | 0.05 | 0.05 | 0.05 | 0.05 | 0.05 | 0.05 | 0.05 | 0.05 | 0.05 | 0.05 | 0.05 | 0.05 | 0.05 | 0.05 | 0.05 | 0.05 | 0.05 | 1.2 | 8.4 | 438
T SW Apartment Water Equipment Sensible fract sched | Fraction | Through 12/31 | All | 0.2 | 0.2 | 0.2 | 0.2 | 0.2 | 0.2 | 0.2 | 0.2 | 0.2 | 0.2 | 0.2 | 0.2 | 0.2 | 0.2 | 0.2 | 0.2 | 0.2 | 0.2 | 0.2 | 0.2 | 0.2 | 0.2 | 0.2 | 0.2 | 4.8 | 33.6 | 1752
T SW Apartment Water Equipment Temp Sched | Temperature | Through 12/31 | All | 48.9 | 48.9 | 48.9 | 48.9 | 48.9 | 48.9 | 48.9 | 48.9 | 48.9 | 48.9 | 48.9 | 48.9 | 48.9 | 48.9 | 48.9 | 48.9 | 48.9 | 48.9 | 48.9 | 48.9 | 48.9 | 48.9 | 48.9 | 48.9 | 1173.6 | 8215.2 | 428364
T SW Apartment Water Equipment Hot Supply Temp Sched | Temperature | Through 12/31 | All | 55 | 55 | 55 | 55 | 55 | 55 | 55 | 55 | 55 | 55 | 55 | 55 | 55 | 55 | 55 | 55 | 55 | 55 | 55 | 55 | 55 | 55 | 55 | 55 | 1320 | 9240 | 481800
T NW Apartment Water Equipment Latent fract sched | Fraction | Through 12/31 | All | 0.05 | 0.05 | 0.05 | 0.05 | 0.05 | 0.05 | 0.05 | 0.05 | 0.05 | 0.05 | 0.05 | 0.05 | 0.05 | 0.05 | 0.05 | 0.05 | 0.05 | 0.05 | 0.05 | 0.05 | 0.05 | 0.05 | 0.05 | 0.05 | 1.2 | 8.4 | 438
T NW Apartment Water Equipment Sensible fract sched | Fraction | Through 12/31 | All | 0.2 | 0.2 | 0.2 | 0.2 | 0.2 | 0.2 | 0.2 | 0.2 | 0.2 | 0.2 | 0.2 | 0.2 | 0.2 | 0.2 | 0.2 | 0.2 | 0.2 | 0.2 | 0.2 | 0.2 | 0.2 | 0.2 | 0.2 | 0.2 | 4.8 | 33.6 | 1752
T NW Apartment Water Equipment Temp Sched | Temperature | Through 12/31 | All | 48.9 | 48.9 | 48.9 | 48.9 | 48.9 | 48.9 | 48.9 | 48.9 | 48.9 | 48.9 | 48.9 | 48.9 | 48.9 | 48.9 | 48.9 | 48.9 | 48.9 | 48.9 | 48.9 | 48.9 | 48.9 | 48.9 | 48.9 | 48.9 | 1173.6 | 8215.2 | 428364
T NW Apartment Water Equipment Hot Supply Temp Sched | Temperature | Through 12/31 | All | 55 | 55 | 55 | 55 | 55 | 55 | 55 | 55 | 55 | 55 | 55 | 55 | 55 | 55 | 55 | 55 | 55 | 55 | 55 | 55 | 55 | 55 | 55 | 55 | 1320 | 9240 | 481800
T SE Apartment Water Equipment Latent fract sched | Fraction | Through 12/31 | All | 0.05 | 0.05 | 0.05 | 0.05 | 0.05 | 0.05 | 0.05 | 0.05 | 0.05 | 0.05 | 0.05 | 0.05 | 0.05 | 0.05 | 0.05 | 0.05 | 0.05 | 0.05 | 0.05 | 0.05 | 0.05 | 0.05 | 0.05 | 0.05 | 1.2 | 8.4 | 438
T SE Apartment Water Equipment Sensible fract sched | Fraction | Through 12/31 | All | 0.2 | 0.2 | 0.2 | 0.2 | 0.2 | 0.2 | 0.2 | 0.2 | 0.2 | 0.2 | 0.2 | 0.2 | 0.2 | 0.2 | 0.2 | 0.2 | 0.2 | 0.2 | 0.2 | 0.2 | 0.2 | 0.2 | 0.2 | 0.2 | 4.8 | 33.6 | 1752
T SE Apartment Water Equipment Temp Sched | Temperature | Through 12/31 | All | 48.9 | 48.9 | 48.9 | 48.9 | 48.9 | 48.9 | 48.9 | 48.9 | 48.9 | 48.9 | 48.9 | 48.9 | 48.9 | 48.9 | 48.9 | 48.9 | 48.9 | 48.9 | 48.9 | 48.9 | 48.9 | 48.9 | 48.9 | 48.9 | 1173.6 | 8215.2 | 428364
T SE Apartment Water Equipment Hot Supply Temp Sched | Temperature | Through 12/31 | All | 55 | 55 | 55 | 55 | 55 | 55 | 55 | 55 | 55 | 55 | 55 | 55 | 55 | 55 | 55 | 55 | 55 | 55 | 55 | 55 | 55 | 55 | 55 | 55 | 1320 | 9240 | 481800
T NE Apartment Water Equipment Latent fract sched | Fraction | Through 12/31 | All | 0.05 | 0.05 | 0.05 | 0.05 | 0.05 | 0.05 | 0.05 | 0.05 | 0.05 | 0.05 | 0.05 | 0.05 | 0.05 | 0.05 | 0.05 | 0.05 | 0.05 | 0.05 | 0.05 | 0.05 | 0.05 | 0.05 | 0.05 | 0.05 | 1.2 | 8.4 | 438
T NE Apartment Water Equipment Sensible fract sched | Fraction | Through 12/31 | All | 0.2 | 0.2 | 0.2 | 0.2 | 0.2 | 0.2 | 0.2 | 0.2 | 0.2 | 0.2 | 0.2 | 0.2 | 0.2 | 0.2 | 0.2 | 0.2 | 0.2 | 0.2 | 0.2 | 0.2 | 0.2 | 0.2 | 0.2 | 0.2 | 4.8 | 33.6 | 1752
T NE Apartment Water Equipment Temp Sched | Temperature | Through 12/31 | All | 48.9 | 48.9 | 48.9 | 48.9 | 48.9 | 48.9 | 48.9 | 48.9 | 48.9 | 48.9 | 48.9 | 48.9 | 48.9 | 48.9 | 48.9 | 48.9 | 48.9 | 48.9 | 48.9 | 48.9 | 48.9 | 48.9 | 48.9 | 48.9 | 1173.6 | 8215.2 | 428364
T NE Apartment Water Equipment Hot Supply Temp Sched | Temperature | Through 12/31 | All | 55 | 55 | 55 | 55 | 55 | 55 | 55 | 55 | 55 | 55 | 55 | 55 | 55 | 55 | 55 | 55 | 55 | 55 | 55 | 55 | 55 | 55 | 55 | 55 | 1320 | 9240 | 481800
T N1 Apartment Water Equipment Latent fract sched | Fraction | Through 12/31 | All | 0.05 | 0.05 | 0.05 | 0.05 | 0.05 | 0.05 | 0.05 | 0.05 | 0.05 | 0.05 | 0.05 | 0.05 | 0.05 | 0.05 | 0.05 | 0.05 | 0.05 | 0.05 | 0.05 | 0.05 | 0.05 | 0.05 | 0.05 | 0.05 | 1.2 | 8.4 | 438
T N1 Apartment Water Equipment Sensible fract sched | Fraction | Through 12/31 | All | 0.2 | 0.2 | 0.2 | 0.2 | 0.2 | 0.2 | 0.2 | 0.2 | 0.2 | 0.2 | 0.2 | 0.2 | 0.2 | 0.2 | 0.2 | 0.2 | 0.2 | 0.2 | 0.2 | 0.2 | 0.2 | 0.2 | 0.2 | 0.2 | 4.8 | 33.6 | 1752
T N1 Apartment Water Equipment Temp Sched | Temperature | Through 12/31 | All | 48.9 | 48.9 | 48.9 | 48.9 | 48.9 | 48.9 | 48.9 | 48.9 | 48.9 | 48.9 | 48.9 | 48.9 | 48.9 | 48.9 | 48.9 | 48.9 | 48.9 | 48.9 | 48.9 | 48.9 | 48.9 | 48.9 | 48.9 | 48.9 | 1173.6 | 8215.2 | 428364
T N1 Apartment Water Equipment Hot Supply Temp Sched | Temperature | Through 12/31 | All | 55 | 55 | 55 | 55 | 55 | 55 | 55 | 55 | 55 | 55 | 55 | 55 | 55 | 55 | 55 | 55 | 55 | 55 | 55 | 55 | 55 | 55 | 55 | 55 | 1320 | 9240 | 481800
T N2 Apartment Water Equipment Latent fract sched | Fraction | Through 12/31 | All | 0.05 | 0.05 | 0.05 | 0.05 | 0.05 | 0.05 | 0.05 | 0.05 | 0.05 | 0.05 | 0.05 | 0.05 | 0.05 | 0.05 | 0.05 | 0.05 | 0.05 | 0.05 | 0.05 | 0.05 | 0.05 | 0.05 | 0.05 | 0.05 | 1.2 | 8.4 | 438
T N2 Apartment Water Equipment Sensible fract sched | Fraction | Through 12/31 | All | 0.2 | 0.2 | 0.2 | 0.2 | 0.2 | 0.2 | 0.2 | 0.2 | 0.2 | 0.2 | 0.2 | 0.2 | 0.2 | 0.2 | 0.2 | 0.2 | 0.2 | 0.2 | 0.2 | 0.2 | 0.2 | 0.2 | 0.2 | 0.2 | 4.8 | 33.6 | 1752
T N2 Apartment Water Equipment Temp Sched | Temperature | Through 12/31 | All | 48.9 | 48.9 | 48.9 | 48.9 | 48.9 | 48.9 | 48.9 | 48.9 | 48.9 | 48.9 | 48.9 | 48.9 | 48.9 | 48.9 | 48.9 | 48.9 | 48.9 | 48.9 | 48.9 | 48.9 | 48.9 | 48.9 | 48.9 | 48.9 | 1173.6 | 8215.2 | 428364
T N2 Apartment Water Equipment Hot Supply Temp Sched | Temperature | Through 12/31 | All | 55 | 55 | 55 | 55 | 55 | 55 | 55 | 55 | 55 | 55 | 55 | 55 | 55 | 55 | 55 | 55 | 55 | 55 | 55 | 55 | 55 | 55 | 55 | 55 | 1320 | 9240 | 481800
T S1 Apartment Water Equipment Latent fract sched | Fraction | Through 12/31 | All | 0.05 | 0.05 | 0.05 | 0.05 | 0.05 | 0.05 | 0.05 | 0.05 | 0.05 | 0.05 | 0.05 | 0.05 | 0.05 | 0.05 | 0.05 | 0.05 | 0.05 | 0.05 | 0.05 | 0.05 | 0.05 | 0.05 | 0.05 | 0.05 | 1.2 | 8.4 | 438
T S1 Apartment Water Equipment Sensible fract sched | Fraction | Through 12/31 | All | 0.2 | 0.2 | 0.2 | 0.2 | 0.2 | 0.2 | 0.2 | 0.2 | 0.2 | 0.2 | 0.2 | 0.2 | 0.2 | 0.2 | 0.2 | 0.2 | 0.2 | 0.2 | 0.2 | 0.2 | 0.2 | 0.2 | 0.2 | 0.2 | 4.8 | 33.6 | 1752
T S1 Apartment Water Equipment Temp Sched | Temperature | Through 12/31 | All | 48.9 | 48.9 | 48.9 | 48.9 | 48.9 | 48.9 | 48.9 | 48.9 | 48.9 | 48.9 | 48.9 | 48.9 | 48.9 | 48.9 | 48.9 | 48.9 | 48.9 | 48.9 | 48.9 | 48.9 | 48.9 | 48.9 | 48.9 | 48.9 | 1173.6 | 8215.2 | 428364
T S1 Apartment Water Equipment Hot Supply Temp Sched | Temperature | Through 12/31 | All | 55 | 55 | 55 | 55 | 55 | 55 | 55 | 55 | 55 | 55 | 55 | 55 | 55 | 55 | 55 | 55 | 55 | 55 | 55 | 55 | 55 | 55 | 55 | 55 | 1320 | 9240 | 481800
T S2 Apartment Water Equipment Latent fract sched | Fraction | Through 12/31 | All | 0.05 | 0.05 | 0.05 | 0.05 | 0.05 | 0.05 | 0.05 | 0.05 | 0.05 | 0.05 | 0.05 | 0.05 | 0.05 | 0.05 | 0.05 | 0.05 | 0.05 | 0.05 | 0.05 | 0.05 | 0.05 | 0.05 | 0.05 | 0.05 | 1.2 | 8.4 | 438
T S2 Apartment Water Equipment Sensible fract sched | Fraction | Through 12/31 | All | 0.2 | 0.2 | 0.2 | 0.2 | 0.2 | 0.2 | 0.2 | 0.2 | 0.2 | 0.2 | 0.2 | 0.2 | 0.2 | 0.2 | 0.2 | 0.2 | 0.2 | 0.2 | 0.2 | 0.2 | 0.2 | 0.2 | 0.2 | 0.2 | 4.8 | 33.6 | 1752
T S2 Apartment Water Equipment Temp Sched | Temperature | Through 12/31 | All | 48.9 | 48.9 | 48.9 | 48.9 | 48.9 | 48.9 | 48.9 | 48.9 | 48.9 | 48.9 | 48.9 | 48.9 | 48.9 | 48.9 | 48.9 | 48.9 | 48.9 | 48.9 | 48.9 | 48.9 | 48.9 | 48.9 | 48.9 | 48.9 | 1173.6 | 8215.2 | 428364
T S2 Apartment Water Equipment Hot Supply Temp Sched | Temperature | Through 12/31 | All | 55 | 55 | 55 | 55 | 55 | 55 | 55 | 55 | 55 | 55 | 55 | 55 | 55 | 55 | 55 | 55 | 55 | 55 | 55 | 55 | 55 | 55 | 55 | 55 | 1320 | 9240 | 481800
SHWSys1-Loop-Temp-Schedule | Temperature | Through 12/31 | All | 55 | 55 | 55 | 55 | 55 | 55 | 55 | 55 | 55 | 55 | 55 | 55 | 55 | 55 | 55 | 55 | 55 | 55 | 55 | 55 | 55 | 55 | 55 | 55 | 1320 | 9240 | 481800
SHWSys1 Water Heater Setpoint Temperature Schedule Name | Temperature | Through 12/31 | All | 60 | 60 | 60 | 60 | 60 | 60 | 60 | 60 | 60 | 60 | 60 | 60 | 60 | 60 | 60 | 60 | 60 | 60 | 60 | 60 | 60 | 60 | 60 | 60 | 1440 | 10080 | 525600
SHWSys1 Water Heater Ambient Temperature Schedule Name | Temperature | Through 12/31 | All | 22 | 22 | 22 | 22 | 22 | 22 | 22 | 22 | 22 | 22 | 22 | 22 | 22 | 22 | 22 | 22 | 22 | 22 | 22 | 22 | 22 | 22 | 22 | 22 | 528 | 3696 | 192720
Base_OccGuestRoom_HtgSP_Sch | Temperature | Through 12/31 | All | 21.1 | 21.1 | 21.1 | 21.1 | 21.1 | 21.1 | 21.1 | 21.1 | 21.1 | 21.1 | 21.1 | 21.1 | 21.1 | 21.1 | 21.1 | 21.1 | 21.1 | 21.1 | 21.1 | 21.1 | 21.1 | 21.1 | 21.1 | 21.1 | 506.4 | 3544.8 | 184836
Base_OccGuestRoom_ClgSP_Sch | Temperature | Through 12/31 | All | 21.1 | 21.1 | 21.1 | 21.1 | 21.1 | 21.1 | 21.1 | 21.1 | 21.1 | 21.1 | 21.1 | 21.1 | 21.1 | 21.1 | 21.1 | 21.1 | 21.1 | 21.1 | 21.1 | 21.1 | 21.1 | 21.1 | 21.1 | 21.1 | 506.4 | 3544.8 | 184836
VacGuestRoom_HtgSP_Sch | Temperature | Through 12/31 | All | 18.9 | 18.9 | 18.9 | 18.9 | 18.9 | 18.9 | 18.9 | 18.9 | 18.9 | 18.9 | 18.9 | 18.9 | 18.9 | 18.9 | 18.9 | 18.9 | 18.9 | 18.9 | 18.9 | 18.9 | 18.9 | 18.9 | 18.9 | 18.9 | 453.6 | 3175.2 | 165564
VacGuestRoom_ClgSP_Sch | Temperature | Through 12/31 | All | 23.3 | 23.3 | 23.3 | 23.3 | 23.3 | 23.3 | 23.3 | 23.3 | 23.3 | 23.3 | 23.3 | 23.3 | 23.3 | 23.3 | 23.3 | 23.3 | 23.3 | 23.3 | 23.3 | 23.3 | 23.3 | 23.3 | 23.3 | 23.3 | 559.2 | 3914.4 | 204108
CommonArea_HtgSP_Sch | Temperature | Through 12/31 | All | 21.1 | 21.1 | 21.1 | 21.1 | 21.1 | 21.1 | 21.1 | 21.1 | 21.1 | 21.1 | 21.1 | 21.1 | 21.1 | 21.1 | 21.1 | 21.1 | 21.1 | 21.1 | 21.1 | 21.1 | 21.1 | 21.1 | 21.1 | 21.1 | 506.4 | 3544.8 | 184836
CommonArea_ClgSP_Sch | Temperature | Through 12/31 | All | 23.9 | 23.9 | 23.9 | 23.9 | 23.9 | 23.9 | 23.9 | 23.9 | 23.9 | 23.9 | 23.9 | 23.9 | 23.9 | 23.9 | 23.9 | 23.9 | 23.9 | 23.9 | 23.9 | 23.9 | 23.9 | 23.9 | 23.9 | 23.9 | 573.6 | 4015.2 | 209364
Off During Unoccupied Period | On/Off | Through 12/31 | All | 0 | 0 | 0 | 0 | 0 | 0 | 0 | 0 | 1 | 1 | 1 | 1 | 1 | 1 | 1 | 1 | 1 | 1 | 0 | 0 | 0 | 0 | 0 | 0 | 10 | 70 | 3650
Humidity Setpoint Schedule | Humidity | Through 12/31 | WD, SummerDesign | 50 | 50 | 50 | 50 | 50 | 50 | 50 | 50 | 50 | 50 | 50 | 50 | 50 | 50 | 50 | 50 | 50 | 50 | 50 | 50 | 50 | 50 | 50 | 50 | 1200 | 8400 | 438000
|  |  | Sat, WinterDesign | 50 | 50 | 50 | 50 | 50 | 50 | 50 | 50 | 50 | 50 | 50 | 50 | 50 | 50 | 50 | 50 | 50 | 50 | 50 | 50 | 50 | 50 | 50 | 50 | 1200
|  |  | Sun, Hol, Other | 50 | 50 | 50 | 50 | 50 | 50 | 50 | 50 | 50 | 50 | 50 | 50 | 50 | 50 | 50 | 50 | 50 | 50 | 50 | 50 | 50 | 50 | 50 | 50 | 1200
MinOA_MotorizedDamper_Sched | Fraction | Through 12/31 | All | [24 empty] | 24 | 168 | 8760 | bar: 1 to 24
MinOA_Sched | Fraction | Through 12/31 | All | [24 empty] | 24 | 168 | 8760 | bar: 1 to 24
Dual Zone Control Type Sched | Control Type | Through 12/31 | All | 4 | 4 | 4 | 4 | 4 | 4 | 4 | 4 | 4 | 4 | 4 | 4 | 4 | 4 | 4 | 4 | 4 | 4 | 4 | 4 | 4 | 4 | 4 | 4 | 96 | 672 | 35040
Seasonal-Reset-Supply-Air-Temp-Sch | Temperature | Through 3/31 | All | 13 | 13 | 13 | 13 | 13 | 13 | 13 | 13 | 13 | 13 | 13 | 13 | 13 | 13 | 13 | 13 | 13 | 13 | 13 | 13 | 13 | 13 | 13 | 13 | 312 | 2184 | 113880
|  | Through 9/30 | All | 13 | 13 | 13 | 13 | 13 | 13 | 13 | 13 | 13 | 13 | 13 | 13 | 13 | 13 | 13 | 13 | 13 | 13 | 13 | 13 | 13 | 13 | 13 | 13 | 312 | 2184
|  | Through 12/31 | All | 13 | 13 | 13 | 13 | 13 | 13 | 13 | 13 | 13 | 13 | 13 | 13 | 13 | 13 | 13 | 13 | 13 | 13 | 13 | 13 | 13 | 13 | 13 | 13 | 312 | 2184
CW-Loop-Temp-Schedule | Temperature | Through 12/31 | All | 6.7 | 6.7 | 6.7 | 6.7 | 6.7 | 6.7 | 6.7 | 6.7 | 6.7 | 6.7 | 6.7 | 6.7 | 6.7 | 6.7 | 6.7 | 6.7 | 6.7 | 6.7 | 6.7 | 6.7 | 6.7 | 6.7 | 6.7 | 6.7 | 160.8 | 1125.6 | 58692
HW-Loop-Temp-Schedule | Temperature | Through 12/31 | All | 60 | 60 | 60 | 60 | 60 | 60 | 60 | 60 | 60 | 60 | 60 | 60 | 60 | 60 | 60 | 60 | 60 | 60 | 60 | 60 | 60 | 60 | 60 | 60 | 1440 | 10080 | 525600
Heating-Supply-Air-Temp-Sch | Temperature | Through 12/31 | All | 16 | 16 | 16 | 16 | 16 | 16 | 16 | 16 | 16 | 16 | 16 | 16 | 16 | 16 | 16 | 16 | 16 | 16 | 16 | 16 | 16 | 16 | 16 | 16 | 384 | 2688 | 140160
ACTIVITY_SCH | Any Number | Through 12/31 | All | 120 | 120 | 120 | 120 | 120 | 120 | 120 | 120 | 120 | 120 | 120 | 120 | 120 | 120 | 120 | 120 | 120 | 120 | 120 | 120 | 120 | 120 | 120 | 120 | 2880 | 20160 | 1051200
WORK_EFF_SCH | Fraction | Through 12/31 | All | 0 | 0 | 0 | 0 | 0 | 0 | 0 | 0 | 0 | 0 | 0 | 0 | 0 | 0 | 0 | 0 | 0 | 0 | 0 | 0 | 0 | 0 | 0 | 0 | 0 | 0 | 0
AIR_VELO_SCH | Any Number | Through 12/31 | All | 0.2 | 0.2 | 0.2 | 0.2 | 0.2 | 0.2 | 0.2 | 0.2 | 0.2 | 0.2 | 0.2 | 0.2 | 0.2 | 0.2 | 0.2 | 0.2 | 0.2 | 0.2 | 0.2 | 0.2 | 0.2 | 0.2 | 0.2 | 0.2 | 4.8 | 33.6 | 1752
CLOTHING_SCH | Any Number | Through 04/30 | All | [24 empty] | 24 | 168 | 6924 | bar: 1 to 24
|  | Through 09/30 | All | 0.5 | 0.5 | 0.5 | 0.5 | 0.5 | 0.5 | 0.5 | 0.5 | 0.5 | 0.5 | 0.5 | 0.5 | 0.5 | 0.5 | 0.5 | 0.5 | 0.5 | 0.5 | 0.5 | 0.5 | 0.5 | 0.5 | 0.5 | 0.5 | 12 | 84
|  | Through 12/31 | All | [24 empty] | 24 | 168 | bar: 1 to 24
SHADING_SCH | Any Number | Through 12/31 | All | 0 | 0 | 0 | 0 | 0 | 0 | 0 | 0 | 0 | 0 | 0 | 0 | 0 | 0 | 0 | 0 | 0 | 0 | 0 | 0 | 0 | 0 | 0 | 0 | 0 | 0 | 0
Laundry_Flr_1 Water Equipment Latent fract sched | Fraction | Through 12/31 | All | 0.05 | 0.05 | 0.05 | 0.05 | 0.05 | 0.05 | 0.05 | 0.05 | 0.05 | 0.05 | 0.05 | 0.05 | 0.05 | 0.05 | 0.05 | 0.05 | 0.05 | 0.05 | 0.05 | 0.05 | 0.05 | 0.05 | 0.05 | 0.05 | 1.2 | 8.4 | 438
Laundry_Flr_1 Water Equipment Sensible fract sched | Fraction | Through 12/31 | All | 0.2 | 0.2 | 0.2 | 0.2 | 0.2 | 0.2 | 0.2 | 0.2 | 0.2 | 0.2 | 0.2 | 0.2 | 0.2 | 0.2 | 0.2 | 0.2 | 0.2 | 0.2 | 0.2 | 0.2 | 0.2 | 0.2 | 0.2 | 0.2 | 4.8 | 33.6 | 1752
Laundry_Flr_1 Water Equipment Temp Sched | Temperature | Through 12/31 | All | 60 | 60 | 60 | 60 | 60 | 60 | 60 | 60 | 60 | 60 | 60 | 60 | 60 | 60 | 60 | 60 | 60 | 60 | 60 | 60 | 60 | 60 | 60 | 60 | 1440 | 10080 | 525600
Laundry_Flr_1 Water Equipment Hot Supply Temp Sched | Temperature | Through 12/31 | All | 55 | 55 | 55 | 55 | 55 | 55 | 55 | 55 | 55 | 55 | 55 | 55 | 55 | 55 | 55 | 55 | 55 | 55 | 55 | 55 | 55 | 55 | 55 | 55 | 1320 | 9240 | 481800
Room_1_Flr_3 Water Equipment Latent fract sched | Fraction | Through 12/31 | All | 0.05 | 0.05 | 0.05 | 0.05 | 0.05 | 0.05 | 0.05 | 0.05 | 0.05 | 0.05 | 0.05 | 0.05 | 0.05 | 0.05 | 0.05 | 0.05 | 0.05 | 0.05 | 0.05 | 0.05 | 0.05 | 0.05 | 0.05 | 0.05 | 1.2 | 8.4 | 438
Room_1_Flr_3 Water Equipment Sensible fract sched | Fraction | Through 12/31 | All | 0.2 | 0.2 | 0.2 | 0.2 | 0.2 | 0.2 | 0.2 | 0.2 | 0.2 | 0.2 | 0.2 | 0.2 | 0.2 | 0.2 | 0.2 | 0.2 | 0.2 | 0.2 | 0.2 | 0.2 | 0.2 | 0.2 | 0.2 | 0.2 | 4.8 | 33.6 | 1752
Room_1_Flr_3 Water Equipment Temp Sched | Temperature | Through 12/31 | All | 43.3 | 43.3 | 43.3 | 43.3 | 43.3 | 43.3 | 43.3 | 43.3 | 43.3 | 43.3 | 43.3 | 43.3 | 43.3 | 43.3 | 43.3 | 43.3 | 43.3 | 43.3 | 43.3 | 43.3 | 43.3 | 43.3 | 43.3 | 43.3 | 1039.2 | 7274.4 | 379308
Room_1_Flr_3 Water Equipment Hot Supply Temp Sched | Temperature | Through 12/31 | All | 55 | 55 | 55 | 55 | 55 | 55 | 55 | 55 | 55 | 55 | 55 | 55 | 55 | 55 | 55 | 55 | 55 | 55 | 55 | 55 | 55 | 55 | 55 | 55 | 1320 | 9240 | 481800
Room_2_Flr_3 Water Equipment Latent fract sched | Fraction | Through 12/31 | All | 0.05 | 0.05 | 0.05 | 0.05 | 0.05 | 0.05 | 0.05 | 0.05 | 0.05 | 0.05 | 0.05 | 0.05 | 0.05 | 0.05 | 0.05 | 0.05 | 0.05 | 0.05 | 0.05 | 0.05 | 0.05 | 0.05 | 0.05 | 0.05 | 1.2 | 8.4 | 438
Room_2_Flr_3 Water Equipment Sensible fract sched | Fraction | Through 12/31 | All | 0.2 | 0.2 | 0.2 | 0.2 | 0.2 | 0.2 | 0.2 | 0.2 | 0.2 | 0.2 | 0.2 | 0.2 | 0.2 | 0.2 | 0.2 | 0.2 | 0.2 | 0.2 | 0.2 | 0.2 | 0.2 | 0.2 | 0.2 | 0.2 | 4.8 | 33.6 | 1752
Room_2_Flr_3 Water Equipment Temp Sched | Temperature | Through 12/31 | All | 43.3 | 43.3 | 43.3 | 43.3 | 43.3 | 43.3 | 43.3 | 43.3 | 43.3 | 43.3 | 43.3 | 43.3 | 43.3 | 43.3 | 43.3 | 43.3 | 43.3 | 43.3 | 43.3 | 43.3 | 43.3 | 43.3 | 43.3 | 43.3 | 1039.2 | 7274.4 | 379308
Room_2_Flr_3 Water Equipment Hot Supply Temp Sched | Temperature | Through 12/31 | All | 55 | 55 | 55 | 55 | 55 | 55 | 55 | 55 | 55 | 55 | 55 | 55 | 55 | 55 | 55 | 55 | 55 | 55 | 55 | 55 | 55 | 55 | 55 | 55 | 1320 | 9240 | 481800
Room_3_Mult19_Flr_3 Water Equipment Latent fract sched | Fraction | Through 12/31 | All | 0.05 | 0.05 | 0.05 | 0.05 | 0.05 | 0.05 | 0.05 | 0.05 | 0.05 | 0.05 | 0.05 | 0.05 | 0.05 | 0.05 | 0.05 | 0.05 | 0.05 | 0.05 | 0.05 | 0.05 | 0.05 | 0.05 | 0.05 | 0.05 | 1.2 | 8.4 | 438
Room_3_Mult19_Flr_3 Water Equipment Sensible fract sched | Fraction | Through 12/31 | All | 0.2 | 0.2 | 0.2 | 0.2 | 0.2 | 0.2 | 0.2 | 0.2 | 0.2 | 0.2 | 0.2 | 0.2 | 0.2 | 0.2 | 0.2 | 0.2 | 0.2 | 0.2 | 0.2 | 0.2 | 0.2 | 0.2 | 0.2 | 0.2 | 4.8 | 33.6 | 1752
Room_3_Mult19_Flr_3 Water Equipment Temp Sched | Temperature | Through 12/31 | All | 43.3 | 43.3 | 43.3 | 43.3 | 43.3 | 43.3 | 43.3 | 43.3 | 43.3 | 43.3 | 43.3 | 43.3 | 43.3 | 43.3 | 43.3 | 43.3 | 43.3 | 43.3 | 43.3 | 43.3 | 43.3 | 43.3 | 43.3 | 43.3 | 1039.2 | 7274.4 | 379308
Room_3_Mult19_Flr_3 Water Equipment Hot Supply Temp Sched | Temperature | Through 12/31 | All | 55 | 55 | 55 | 55 | 55 | 55 | 55 | 55 | 55 | 55 | 55 | 55 | 55 | 55 | 55 | 55 | 55 | 55 | 55 | 55 | 55 | 55 | 55 | 55 | 1320 | 9240 | 481800
Room_4_Mult19_Flr_3 Water Equipment Latent fract sched | Fraction | Through 12/31 | All | 0.05 | 0.05 | 0.05 | 0.05 | 0.05 | 0.05 | 0.05 | 0.05 | 0.05 | 0.05 | 0.05 | 0.05 | 0.05 | 0.05 | 0.05 | 0.05 | 0.05 | 0.05 | 0.05 | 0.05 | 0.05 | 0.05 | 0.05 | 0.05 | 1.2 | 8.4 | 438
Room_4_Mult19_Flr_3 Water Equipment Sensible fract sched | Fraction | Through 12/31 | All | 0.2 | 0.2 | 0.2 | 0.2 | 0.2 | 0.2 | 0.2 | 0.2 | 0.2 | 0.2 | 0.2 | 0.2 | 0.2 | 0.2 | 0.2 | 0.2 | 0.2 | 0.2 | 0.2 | 0.2 | 0.2 | 0.2 | 0.2 | 0.2 | 4.8 | 33.6 | 1752
Room_4_Mult19_Flr_3 Water Equipment Temp Sched | Temperature | Through 12/31 | All | 43.3 | 43.3 | 43.3 | 43.3 | 43.3 | 43.3 | 43.3 | 43.3 | 43.3 | 43.3 | 43.3 | 43.3 | 43.3 | 43.3 | 43.3 | 43.3 | 43.3 | 43.3 | 43.3 | 43.3 | 43.3 | 43.3 | 43.3 | 43.3 | 1039.2 | 7274.4 | 379308
Room_4_Mult19_Flr_3 Water Equipment Hot Supply Temp Sched | Temperature | Through 12/31 | All | 55 | 55 | 55 | 55 | 55 | 55 | 55 | 55 | 55 | 55 | 55 | 55 | 55 | 55 | 55 | 55 | 55 | 55 | 55 | 55 | 55 | 55 | 55 | 55 | 1320 | 9240 | 481800
Room_5_Flr_3 Water Equipment Latent fract sched | Fraction | Through 12/31 | All | 0.05 | 0.05 | 0.05 | 0.05 | 0.05 | 0.05 | 0.05 | 0.05 | 0.05 | 0.05 | 0.05 | 0.05 | 0.05 | 0.05 | 0.05 | 0.05 | 0.05 | 0.05 | 0.05 | 0.05 | 0.05 | 0.05 | 0.05 | 0.05 | 1.2 | 8.4 | 438
Room_5_Flr_3 Water Equipment Sensible fract sched | Fraction | Through 12/31 | All | 0.2 | 0.2 | 0.2 | 0.2 | 0.2 | 0.2 | 0.2 | 0.2 | 0.2 | 0.2 | 0.2 | 0.2 | 0.2 | 0.2 | 0.2 | 0.2 | 0.2 | 0.2 | 0.2 | 0.2 | 0.2 | 0.2 | 0.2 | 0.2 | 4.8 | 33.6 | 1752
Room_5_Flr_3 Water Equipment Temp Sched | Temperature | Through 12/31 | All | 43.3 | 43.3 | 43.3 | 43.3 | 43.3 | 43.3 | 43.3 | 43.3 | 43.3 | 43.3 | 43.3 | 43.3 | 43.3 | 43.3 | 43.3 | 43.3 | 43.3 | 43.3 | 43.3 | 43.3 | 43.3 | 43.3 | 43.3 | 43.3 | 1039.2 | 7274.4 | 379308
Room_5_Flr_3 Water Equipment Hot Supply Temp Sched | Temperature | Through 12/31 | All | 55 | 55 | 55 | 55 | 55 | 55 | 55 | 55 | 55 | 55 | 55 | 55 | 55 | 55 | 55 | 55 | 55 | 55 | 55 | 55 | 55 | 55 | 55 | 55 | 1320 | 9240 | 481800
Room_6_Flr_3 Water Equipment Latent fract sched | Fraction | Through 12/31 | All | 0.05 | 0.05 | 0.05 | 0.05 | 0.05 | 0.05 | 0.05 | 0.05 | 0.05 | 0.05 | 0.05 | 0.05 | 0.05 | 0.05 | 0.05 | 0.05 | 0.05 | 0.05 | 0.05 | 0.05 | 0.05 | 0.05 | 0.05 | 0.05 | 1.2 | 8.4 | 438
Room_6_Flr_3 Water Equipment Sensible fract sched | Fraction | Through 12/31 | All | 0.2 | 0.2 | 0.2 | 0.2 | 0.2 | 0.2 | 0.2 | 0.2 | 0.2 | 0.2 | 0.2 | 0.2 | 0.2 | 0.2 | 0.2 | 0.2 | 0.2 | 0.2 | 0.2 | 0.2 | 0.2 | 0.2 | 0.2 | 0.2 | 4.8 | 33.6 | 1752
Room_6_Flr_3 Water Equipment Temp Sched | Temperature | Through 12/31 | All | 43.3 | 43.3 | 43.3 | 43.3 | 43.3 | 43.3 | 43.3 | 43.3 | 43.3 | 43.3 | 43.3 | 43.3 | 43.3 | 43.3 | 43.3 | 43.3 | 43.3 | 43.3 | 43.3 | 43.3 | 43.3 | 43.3 | 43.3 | 43.3 | 1039.2 | 7274.4 | 379308
Room_6_Flr_3 Water Equipment Hot Supply Temp Sched | Temperature | Through 12/31 | All | 55 | 55 | 55 | 55 | 55 | 55 | 55 | 55 | 55 | 55 | 55 | 55 | 55 | 55 | 55 | 55 | 55 | 55 | 55 | 55 | 55 | 55 | 55 | 55 | 1320 | 9240 | 481800
Room_1_Flr_6 Water Equipment Latent fract sched | Fraction | Through 12/31 | All | 0.05 | 0.05 | 0.05 | 0.05 | 0.05 | 0.05 | 0.05 | 0.05 | 0.05 | 0.05 | 0.05 | 0.05 | 0.05 | 0.05 | 0.05 | 0.05 | 0.05 | 0.05 | 0.05 | 0.05 | 0.05 | 0.05 | 0.05 | 0.05 | 1.2 | 8.4 | 438
Room_1_Flr_6 Water Equipment Sensible fract sched | Fraction | Through 12/31 | All | 0.2 | 0.2 | 0.2 | 0.2 | 0.2 | 0.2 | 0.2 | 0.2 | 0.2 | 0.2 | 0.2 | 0.2 | 0.2 | 0.2 | 0.2 | 0.2 | 0.2 | 0.2 | 0.2 | 0.2 | 0.2 | 0.2 | 0.2 | 0.2 | 4.8 | 33.6 | 1752
Room_1_Flr_6 Water Equipment Temp Sched | Temperature | Through 12/31 | All | 43.3 | 43.3 | 43.3 | 43.3 | 43.3 | 43.3 | 43.3 | 43.3 | 43.3 | 43.3 | 43.3 | 43.3 | 43.3 | 43.3 | 43.3 | 43.3 | 43.3 | 43.3 | 43.3 | 43.3 | 43.3 | 43.3 | 43.3 | 43.3 | 1039.2 | 7274.4 | 379308
Room_1_Flr_6 Water Equipment Hot Supply Temp Sched | Temperature | Through 12/31 | All | 55 | 55 | 55 | 55 | 55 | 55 | 55 | 55 | 55 | 55 | 55 | 55 | 55 | 55 | 55 | 55 | 55 | 55 | 55 | 55 | 55 | 55 | 55 | 55 | 1320 | 9240 | 481800
Room_2_Flr_6 Water Equipment Latent fract sched | Fraction | Through 12/31 | All | 0.05 | 0.05 | 0.05 | 0.05 | 0.05 | 0.05 | 0.05 | 0.05 | 0.05 | 0.05 | 0.05 | 0.05 | 0.05 | 0.05 | 0.05 | 0.05 | 0.05 | 0.05 | 0.05 | 0.05 | 0.05 | 0.05 | 0.05 | 0.05 | 1.2 | 8.4 | 438
Room_2_Flr_6 Water Equipment Sensible fract sched | Fraction | Through 12/31 | All | 0.2 | 0.2 | 0.2 | 0.2 | 0.2 | 0.2 | 0.2 | 0.2 | 0.2 | 0.2 | 0.2 | 0.2 | 0.2 | 0.2 | 0.2 | 0.2 | 0.2 | 0.2 | 0.2 | 0.2 | 0.2 | 0.2 | 0.2 | 0.2 | 4.8 | 33.6 | 1752
Room_2_Flr_6 Water Equipment Temp Sched | Temperature | Through 12/31 | All | 43.3 | 43.3 | 43.3 | 43.3 | 43.3 | 43.3 | 43.3 | 43.3 | 43.3 | 43.3 | 43.3 | 43.3 | 43.3 | 43.3 | 43.3 | 43.3 | 43.3 | 43.3 | 43.3 | 43.3 | 43.3 | 43.3 | 43.3 | 43.3 | 1039.2 | 7274.4 | 379308
Room_2_Flr_6 Water Equipment Hot Supply Temp Sched | Temperature | Through 12/31 | All | 55 | 55 | 55 | 55 | 55 | 55 | 55 | 55 | 55 | 55 | 55 | 55 | 55 | 55 | 55 | 55 | 55 | 55 | 55 | 55 | 55 | 55 | 55 | 55 | 1320 | 9240 | 481800
Room_3_Mult9_Flr_6 Water Equipment Latent fract sched | Fraction | Through 12/31 | All | 0.05 | 0.05 | 0.05 | 0.05 | 0.05 | 0.05 | 0.05 | 0.05 | 0.05 | 0.05 | 0.05 | 0.05 | 0.05 | 0.05 | 0.05 | 0.05 | 0.05 | 0.05 | 0.05 | 0.05 | 0.05 | 0.05 | 0.05 | 0.05 | 1.2 | 8.4 | 438
Room_3_Mult9_Flr_6 Water Equipment Sensible fract sched | Fraction | Through 12/31 | All | 0.2 | 0.2 | 0.2 | 0.2 | 0.2 | 0.2 | 0.2 | 0.2 | 0.2 | 0.2 | 0.2 | 0.2 | 0.2 | 0.2 | 0.2 | 0.2 | 0.2 | 0.2 | 0.2 | 0.2 | 0.2 | 0.2 | 0.2 | 0.2 | 4.8 | 33.6 | 1752
Room_3_Mult9_Flr_6 Water Equipment Temp Sched | Temperature | Through 12/31 | All | 43.3 | 43.3 | 43.3 | 43.3 | 43.3 | 43.3 | 43.3 | 43.3 | 43.3 | 43.3 | 43.3 | 43.3 | 43.3 | 43.3 | 43.3 | 43.3 | 43.3 | 43.3 | 43.3 | 43.3 | 43.3 | 43.3 | 43.3 | 43.3 | 1039.2 | 7274.4 | 379308
Room_3_Mult9_Flr_6 Water Equipment Hot Supply Temp Sched | Temperature | Through 12/31 | All | 55 | 55 | 55 | 55 | 55 | 55 | 55 | 55 | 55 | 55 | 55 | 55 | 55 | 55 | 55 | 55 | 55 | 55 | 55 | 55 | 55 | 55 | 55 | 55 | 1320 | 9240 | 481800
Kitchen_Flr_6 Water Equipment Latent fract sched | Fraction | Through 12/31 | All | 0.05 | 0.05 | 0.05 | 0.05 | 0.05 | 0.05 | 0.05 | 0.05 | 0.05 | 0.05 | 0.05 | 0.05 | 0.05 | 0.05 | 0.05 | 0.05 | 0.05 | 0.05 | 0.05 | 0.05 | 0.05 | 0.05 | 0.05 | 0.05 | 1.2 | 8.4 | 438
Kitchen_Flr_6 Water Equipment Sensible fract sched | Fraction | Through 12/31 | All | 0.2 | 0.2 | 0.2 | 0.2 | 0.2 | 0.2 | 0.2 | 0.2 | 0.2 | 0.2 | 0.2 | 0.2 | 0.2 | 0.2 | 0.2 | 0.2 | 0.2 | 0.2 | 0.2 | 0.2 | 0.2 | 0.2 | 0.2 | 0.2 | 4.8 | 33.6 | 1752
Kitchen_Flr_6 Water Equipment Temp Sched | Temperature | Through 12/31 | All | 60 | 60 | 60 | 60 | 60 | 60 | 60 | 60 | 60 | 60 | 60 | 60 | 60 | 60 | 60 | 60 | 60 | 60 | 60 | 60 | 60 | 60 | 60 | 60 | 1440 | 10080 | 525600
Kitchen_Flr_6 Water Equipment Hot Supply Temp Sched | Temperature | Through 12/31 | All | 55 | 55 | 55 | 55 | 55 | 55 | 55 | 55 | 55 | 55 | 55 | 55 | 55 | 55 | 55 | 55 | 55 | 55 | 55 | 55 | 55 | 55 | 55 | 55 | 1320 | 9240 | 481800
Kitchen_Flr_6_Case:1_WALKINFREEZER_CaseDefrost2aDaySched | ON/OFF | Through 12/31 | All | 0 | 0 | 0 | 0 | 0 | 0 | 0 | 0 | 0 | 0 | 0 | 0 | 0 | 0 | 0 | 0 | 0 | 0 | 0 | 0 | 0 | 0 | 0 | 0 | 0.67 | 4.67 | 243.33
Kitchen_Flr_6_Case:1_WALKINFREEZER_CaseDripDown2aDaySched | ON/OFF | Through 12/31 | All | 0 | 0 | 0 | 0 | 0 | 0 | 0 | 0 | 0 | 0 | 0 | 0 | 0 | 0 | 0 | 0 | 0 | 0 | 0 | 0 | 0 | 0 | 0 | 0 | 1 | 7 | 365
Kitchen_Flr_6_Case:1_WALKINFREEZER_WalkInStockingSched | Any Number | Through 12/31 | Tue, Fri | 0 | 0 | 0 | 0 | 725 | 417 | 290 | 0 | 0 | 0 | 0 | 0 | 0 | 0 | 0 | 0 | 0 | 0 | 0 | 0 | 0 | 0 | 0 | 0 | 1432 | 1432 | 74668.57
|  |  | Other | 0 | 0 | 0 | 0 | 125 | 117 | 90 | 0 | 0 | 0 | 0 | 0 | 0 | 0 | 0 | 0 | 0 | 0 | 0 | 125 | 117 | 90 | 0 | 0 | 664
Kitchen_Flr_6_Case:1_WALKINFREEZER_CaseCreditReduxSched | Fraction | Through 12/31 | All | 0.2 | 0.2 | 0.2 | 0.2 | 0.2 | 0.2 | 0.2 | 0.4 | 0.4 | 0.4 | 0.4 | 0.4 | 0.4 | 0.4 | 0.4 | 0.4 | 0.4 | 0.4 | 0.4 | 0.4 | 0.4 | 0.2 | 0.2 | 0.2 | 7.6 | 53.2 | 2774
Kitchen_Flr_6_Case:2_SELFCONTAINEDDISPLAYCASE_CaseStockingSched | Any Number | Through 12/31 | All | 0 | 0 | 0 | 0 | 0 | 0 | 50 | 70 | 70 | 80 | 70 | 50 | 50 | 80 | 90 | 80 | 0 | 0 | 0 | 0 | 0 | 0 | 0 | 0 | 690 | 4830 | 251850
SHWSys1-Loop-Temp-Schedule | Temperature | Through 12/31 | All | 60 | 60 | 60 | 60 | 60 | 60 | 60 | 60 | 60 | 60 | 60 | 60 | 60 | 60 | 60 | 60 | 60 | 60 | 60 | 60 | 60 | 60 | 60 | 60 | 1440 | 10080 | 525600
SHWSys1 Water Heater Setpoint Temperature Schedule Name | Temperature | Through 12/31 | All | 60 | 60 | 60 | 60 | 60 | 60 | 60 | 60 | 60 | 60 | 60 | 60 | 60 | 60 | 60 | 60 | 60 | 60 | 60 | 60 | 60 | 60 | 60 | 60 | 1440 | 10080 | 525600
SHWSys1 Water Heater Ambient Temperature Schedule Name | Temperature | Through 12/31 | All | 22 | 22 | 22 | 22 | 22 | 22 | 22 | 22 | 22 | 22 | 22 | 22 | 22 | 22 | 22 | 22 | 22 | 22 | 22 | 22 | 22 | 22 | 22 | 22 | 528 | 3696 | 192720