## Lot 15 Data (100,200,350)
Lot 15 Correction Coefficients using 100, 200, 350g:
A = 0.8990
B = -0.0428 |  | RMS Error= | 0.5215%
Lot 15 Extractor Test Data
G | Warm Soak (100 F) |  | Cold Soak (60 F) |  | Root Mean Square Error Calculation
| 15 Min Spin | 4 Min Spin | 15 Min Spin | 4 Min Spin | Residual | N = | 12
100 | 56.6% | 60.8% | 58.6% | 63.5% | 4.924e-06 | A = | 0.89904
200 | 44.9% | 49.6% | 46.8% | 53% | 1.4662e-06 | B = | -0.042841
350 | 37.7% | 41.5% | 38.9% | 44.3% | 9.6232e-10
2.2818e-06
8.3882e-08
Test Point | Lot 3 | Lot 15 | Corrected |  | 5.4508e-08
Warm, 15, 100 | 45.9% | 56.6% | 46.6% |  | 1.6905e-05
Warm, 15, 200 | 35.7% | 44.9% | 36.08% |  | 1.186e-07
Warm, 15, 350 | 29.6% | 37.7% | 29.61% |  | 1.2858e-09
Warm, 4, 100 | 49.9% | 60.8% | 50.38% |  | 2.6021e-10
Warm, 4, 200 | 40.4% | 49.6% | 40.31% |  | 7.0308e-07
Warm, 4, 350 | 33.1% | 41.5% | 33.03% |  | 6.5798e-07
Cold, 15, 100 | 49.7% | 58.6% | 48.4%
Cold, 15, 200 | 37.9% | 46.8% | 37.79% |  | Least Squares Fit
Cold, 15, 350 | 30.7% | 38.9% | 30.69% |  | 0.89904 | -0.042841
Cold, 4, 100 | 52.8% | 63.5% | 52.81%
Cold, 4, 200 | 43.1% | 53% | 43.37%
Cold, 4, 350 | 35.8% | 44.3% | 35.54%

## Lot xx Interaction
P= | 0.8079 |  | Note - - - P-value > 0.10; interaction is NOT significant.
|  | 100 | 200 | 350
| Lot #15 | 59.88% | 48.58% | 40.6%
| Lot #3 | 49.58% | 39.27% | 32.3%
[8 empty] | Lot #15 | Lot #3
[7 empty] | 100 | 0.635 | 0.528
[8 empty] | 0.608 | 0.499
[8 empty] | 0.586 | 0.497
[8 empty] | 0.566 | 0.459
[7 empty] | 200 | 0.53 | 0.431
[8 empty] | 0.496 | 0.404
[8 empty] | 0.468 | 0.379
[8 empty] | 0.449 | 0.357
[7 empty] | 350 | 0.443 | 0.358
[8 empty] | 0.415 | 0.331
[8 empty] | 0.389 | 0.307
[8 empty] | 0.377 | 0.296
ANOVA Table Instructions
On the top menu go to: Tools/Data Analysis/Anova-Two Factor with Replication
Insert information requested in the dialog box:
Input Range is J6:L18
Rows per Sample = 4
Output in A35
Anova: Two-Factor With Replication
SUMMARY | Lot #15 | Lot #3 | Total
100
Count | 4 | 4 | 8
Sum | 2.395 | 1.983 | 4.378
Average | 0.59875 | 0.49575 | 0.54725
Variance | 0.00087825 | 0.00080092 | 0.0037508
200
Count | 4 | 4 | 8
Sum | 1.943 | 1.571 | 3.514
Average | 0.48575 | 0.39275 | 0.43925
Variance | 0.0012429 | 0.0010189 | 0.0034405
350
Count | 4 | 4 | 8
Sum | 1.624 | 1.292 | 2.916
Average | 0.406 | 0.323 | 0.3645
Variance | 0.00086 | 0.000758 | 0.0026617
Total
Count | 12 | 12
Sum | 5.962 | 4.846
Average | 0.49683 | 0.40383
Variance | 0.0076351 | 0.006196
ANOVA
Source of Variation | SS | df | MS | F | P-value | F crit
Sample | 0.13506 | 2 | 0.067532 | 72.8895 | 2.3395e-09 | 3.5546
Columns | 0.051894 | 1 | 0.051894 | 56.0108 | 6.2494e-07 | 4.4139
Interaction | 0.0004 | 2 | 0.0002 | 0.21587 | 0.8079 | 3.5546
Within | 0.016677 | 18 | 0.0009265
Total | 0.20404 | 23