## Figure 1
Figure 1. Annual and Cumulative Growth in U.S. Wind Power Capacity
| Annual | Cumulative
| US | US
| Wind | Wind
| Capacity | Capacity
| (GW) | (GW)
1998 | 0.14232 | 1.512
1999 | 0.844 | 2.385
2000 | 0.071 | 2.456
2001 | 1.69 | 4.147
2002 | 0.411 | 4.557
2003 | 1.665 | 6.222
2004 | 0.396 | 6.619
2005 | 2.374 | 8.993
2006 | 2.457 | 11.45
2007 | 5.253 | 16.702
2008 | 8.362 | 25.065
2009 | 10.005 | 35.068
2010 | 5.216 | 40.283
2011 | 6.82 | 46.93
2012 | 13.131 | 60.012
2013 | 1.087 | 61.11
2014 | 4.854 | 65.877
2015 | 8.598 | 73.992

## Figure 2
Figure 2. Relative Contribution of Generation Types in Annual Capacity Additions
Nameplate Capacity Additions (GW)
Generation Type | 1998 | 1999 | 2000 | 2001 | 2002 | 2003 | 2004 | 2005 | 2006 | 2007 | 2008 | 2009 | 2010 | 2011 | 2012 | 2013 | 2014 | 2015
Wind | 0.14232 | 0.88527 | 0.070855 | 1.6905 | 0.41061 | 1.6649 | 0.3964 | 2.3744 | 2.4535 | 5.2525 | 8.3624 | 10.0052 | 5.22 | 6.8195 | 13.0081 | 1.0865 | 4.8538 | 8.5976
Solar | 0.0016117 | 0.002458 | 0.0033923 | 0.0098743 | 0.019772 | 0.039494 | 0.050215 | 0.068876 | 0.092035 | 0.21108 | 0.26885 | 0.39471 | 0.87589 | 1.6168 | 2.9767 | 4.4225 | 5.7658 | 5.9567
Other Renewable | 0.34939 | 0.41262 | 0.16737 | 0.62194 | 0.42451 | 0.30304 | 0.21102 | 0.1135 | 0.41334 | 0.5274 | 0.45746 | 0.65222 | 0.45217 | 0.90466 | 1.0647 | 1.422 | 0.62462 | 0.43416
Gas | 3.001 | 10.6049 | 28.7028 | 48.8041 | 70.4639 | 54.7562 | 26.7458 | 19.055 | 10.2497 | 8.2811 | 10.2134 | 12.0041 | 7.4696 | 11.8549 | 9.6098 | 7.6438 | 7.6647 | 5.9641
Coal | 0.0085 | 0.3712 | 0.1805 | 0.006 | 0.5242 | 0.09 | 0.742 | 0.3727 | 0.5966 | 1.5135 | 1.591 | 3.6255 | 5.9743 | 1.555 | 4.76 | 1.543 | 0.946 | 0.003
Other non-Renewable | 0.22027 | 0.29902 | 1.3137 | 0.7805 | 1.1683 | 0.3955 | 0.5229 | 0.24157 | 0.3309 | 0.35879 | 0.1265 | 0.22848 | 1.1138 | 0.77677 | 0.09898 | 0.09859 | 0.13434 | 0.1149
Total | 3.7231 | 12.5755 | 30.4386 | 51.9129 | 73.0113 | 57.2491 | 28.6684 | 22.2261 | 14.136 | 16.1444 | 21.0196 | 26.9102 | 21.1058 | 23.5277 | 31.5182 | 16.2164 | 19.9893 | 21.0705
Wind % of Total | 3.823% | 7.04% | 0.2328% | 3.256% | 0.5624% | 2.908% | 1.383% | 10.68% | 17.36% | 32.53% | 39.78% | 37.18% | 24.73% | 28.99% | 41.27% | 6.7% | 24.28% | 40.8%

## Figure 3
Figure 3. Generation Capacity Additions by Region (2006-2015)
Cumulative Capacity Additions (GW)
Generation Type | West | Interior | Great Lakes | Southeast | Northeast | U.S. Total
Wind | 11.6596 | 41.2934 | 8.186 | 0.7077 | 3.8124 | 65.6592
Solar | 14.6792 | 1.4456 | 0.31489 | 2.7452 | 3.3961 | 22.5811
Other Renewable | 2.7652 | 0.92377 | 0.728 | 1.7666 | 0.76923 | 6.9527
Gas | 22.0006 | 22.9717 | 2.863 | 33.4094 | 9.7106 | 90.9552
Coal | 1.142 | 9.3682 | 4.6345 | 6.9602 | 0.003 | 22.1079
Other non-Renewable | 0.54575 | 0.66099 | 0.33562 | 1.2439 | 0.59582 | 3.3821
Total | 52.7923 | 76.6637 | 17.062 | 46.833 | 18.2872 | 211.6381

## Figure 4
Figure 4. Approximate Wind Energy Penetration in the Countries with the Greatest Installed Wind Power Capacity
| Approximate | Approximate | Approximate
| Cumulative Wind | Incremental Wind | Wind
| Penetration | Penetration | Penetration
| End of 2014 | End of 2015 | End of 2015
Denmark | 38.46% | 1.583% | 40.05%
Portugal | 28.38% | 1.661% | 30.04%
Ireland | 26.25% | 2.307% | 28.56%
Spain | 23.75% | 0.4837% | 24.23%
Romania | 16.36% | 0.8075% | 17.16%
Germany | 13.54% | 2.116% | 15.65%
Sweden | 10.53% | 1.274% | 11.8%
U.K. | 10.48% | 0.9616% | 11.44%
Poland | 6.714% | 1.978% | 8.692%
Austria | 6.871% | 1.008% | 7.879%
Netherlands | 5.757% | 1.177% | 6.934%
Canada | 5.05% | 0.7609% | 5.811%
Italy | 5.508% | 0.2713% | 5.779%
Turkey | 4.849% | 0.7839% | 5.633%
United States | 5.027% | 0.5455% | 5.572%
Australia | 4.786% | 0.2478% | 5.034%
France | 4.387% | 0.5886% | 4.976%
Brazil | 3.518% | 1.34% | 4.858%
India | 3.937% | 0.1142% | 4.051%
China | 3.474% | 0.5586% | 4.032%
Mexico | 2.681% | 0.6316% | 3.312%
Japan | 0.5823% | 0.05717% | 0.6395%
GLOBAL | 3.824% | 0.4808% | 4.305%

## Figure 5
Figure 5. Location of Wind Power Development in the United States
| Cumulative MW | Incremental MW
| end of 2015 | in 2015
TX | 17711 | 3615.29
IA | 6209 | 523.9
CA | 5662 | 193.9
OK | 5184 | 1401.66
IL | 3842 | 273.7
KS | 3764 | 799.45
MN | 3235 | 200
OR | 3153 | -
WA | 3075 | -
CO | 2965 | 398.8
ND | 2143 | 257.5
IN | 1895 | 149.5
NY | 1749 | 1.1
MI | 1531 | -
WY | 1410 | -
PA | 1340 | -
NM | 1080 | 268
SD | 977 | 174.55
ID | 973 | -
NE | 890 | 80.3
MT | 665 | -
WI | 648 | -
ME | 613 | 173.25
WV | 583 | -
MO | 459 | -
OH | 443 | 7.5
UT | 327 | -
AZ | 268 | 30
HI | 203 | -
MD | 190 | 30
NH | 185 | 14.25
NV | 152 | -
PR | 125 | -
VT | 119 | -
MA | 107 | -
AK | 62 | -
TN | 29 | -
NJ | 9 | -
RI | 9 | -
CT | 5 | 5
DE | 2 | -

## Figure 6
Figure 6. Offshore Wind Power Projects Under Development in the United States
| MW | Under Construction | Approved | Permitting | Planning-Site Control | Planning-Early Stage
| Maine | 0 | 0 | 12 | 0 | 0
| Ohio | 0 | 0 | 18 | 0 | 0
| Oregon | 0 | 0 | 30 | 0 | 0
| Delaware | 0 | 0 | 0 | 450 | 0
| Maryland | 0 | 0 | 0 | 500 | 0
| Rhode Island | 30 | 0 | 0 | 500 | 0
| New York | 0 | 0 | 0 | 0 | 987
| California | 0 | 0 | 0 | 0 | 1000
| Hawaii | 0 | 0 | 0 | 0 | 1216
| Virginia | 0 | 0 | 12 | 2000 | 0
| Massachusetts | 0 | 468 | 0 | 1900 | 0
| New Jersey | 0 | 24 | 0 | 3230 | 0
| North Carolina | 0 | 0 | 0 | 0 | 3734

## Figure 7
Figure 7. Generation Capacity in 34 Selected Interconnection Queues, by Resource Type
GW | Natural Gas | Wind | Solar | Nuclear | Coal | Other
Entered queue in 2015 | 58.2297 | 44.5626 | 23.7635 | 0 | 0.492 | 3.817
Total in queue at end of 2015 | 162.6511 | 109.5898 | 56.8187 | 9.554 | 3.421 | 13.7465

## Figure 8
Figure 8. Wind Power Capacity in 34 Selected Interconnection Queues, by region
| Entered Queue in 2015 | Total in Queue at end of 2015
| (GW) | (GW)
ERCOT | 6.695 | 24.095
MISO / Midwest | 12.6106 | 21.8684
SPP | 11.5067 | 19.9626
PJM | 4.0562 | 11.7154
Northwest | 2.096 | 11.6257
Mountain | 4.809 | 8.6913
California | 0.75 | 4.282
ISO-New England | 1.61 | 3.4589
New York ISO | 0.358 | 3.4705
Southeast | 0.07106 | 0.42006
| 44.5626 | 109.5898

## Figure 9
Figure 9. Annual U.S. Market Share of Wind Manufacturers by MW, 2005-2015
| 2005 | 2006 | 2007 | 2008 | 2009 | 2010 | 2011 | 2012 | 2013 | 2014 | 2015
GE Wind | 1431 | 1146 | 2341.5 | 3585 | 3994.5 | 2543.2 | 2006.1 | 5016.36 | 983.6 | 2912.21 | 3468.275
Vestas | 699.15 | 439.25 | 948.35 | 1120.035 | 1488.61 | 221.1 | 1969.35 | 1818.08 | 4 | 584.25 | 2869.6
Siemens | 0 | 572.7 | 862.5 | 791.2 | 1161.5 | 828 | 1233.1 | 2637.93 | 87.31 | 1240.628 | 1218.924
Acciona | 0 | 0 | 0 | 409.5 | 204 | 99 | 0 | 195 | 0 | 0 | 465
Gamesa | 50 | 74 | 494 | 616 | 600 | 566 | 154 | 1341.1 | 0 | 22.85 | 401.85
Nordex | 0 | 0 | 2.5 | 0 | 62.5 | 20 | 287.5 | 275.1 | 0 | 90.4 | 137.5
Sany | 0 | 0 | 0 | 0 | 0 | 0 | 10 | 2 | 8 | 0 | 19.8
Goldwind | 0 | 0 | 0 | 0 | 4.5 | 0 | 4.5 | 154.5 | 0 | 0 | 7.5
Mitsubishi | 190 | 128 | 356 | 516.4 | 814.4 | 350.4 | 319.8 | 419.6 | 0 | 0 | 0
Suzlon | 0 | 91.55 | 198.15 | 737.5 | 702 | 412.6 | 333.9 | 186.9 | 0 | 0 | 0
Other | 4.265 | 1.95 | 49.5 | 586.8 | 973.183 | 179.69 | 501.78 | 1086.1 | 4.425 | 1.5 | 1.7

## Figure 10
Figure 10. Location of Existing and New Turbine and Component Manufacturing Facilities
This figure does not contain any data that are not already shown in the figure.

## Figure 11
Figure 11. Number of Operating Wind Turbine and Component Manufacturing Facilities in the U.S.
Number of
Manufacturing Facilities
| Opened | Opened
| before 2015 | in 2015
Other | 91 | 1
Nacelle Components | 36 | 0
Towers | 9 | 0
Blades | 8 | 0
Turbines | 3 | 0

## Figure 12
Figure 12. Domestic Wind Manufacturing Capability vs. U.S. Wind Power Installations
|  | 2006 | 2007 | 2008 | 2009 | 2010 | 2011 | 2012 | 2013 | 2014 | 2015 | 2016e | 2017e | 2018e
| MW Capacity | 2457 | 5253 | 8362 | 10005 | 5216 | 6820 | 13131 | 1087 | 4854 | 8598
| forecast MIN | 2016e: 7488; 2017e: 6000; 2018e: 8000
| forecast MAX | 2016e: 9750; 2017e: 9000; 2018e: 9300
| Nacelle manufacturing capacity | 1325 | 2825 | 6335 | 5923 | 7425 | 11885.375 | 13412.75 | 12942.95 | 11416.11 | 10218.12
| Tower number of units in production capacity | 2012: 3823.3977; 2013: 4285.3272; 2014: 3713.5822; 2015: 3118.6409
| Blades number of units in production capacity | 2012: 12541.3926; 2013: 11006.6779; 2014: 10834.3792; 2015: 10497.7097
| average turbine size | 2012: 1.9458; 2013: 1.8645; 2014: 1.9246; 2015: 1.9977
| implied capacity tower manufacturing | 2012: 7439.5671; 2013: 7989.9925; 2014: 7147.1603; 2015: 6230.036
| implied capacity blades manufacturing | 2012: 8134.3473; 2013: 6840.6503; 2014: 6950.6154; 2015: 6990.343

## Figure 13
Figure 13. Turbine OEM Global Profitability Over Time
| 2008 | 2009 | 2010 | 2011 | 2012 | 2013 | 2014 | 2015
Gamesa | 13.64% | 13.81% | 12.89% | 11.83% | 6.529% | 12.33% | 12.86% | 14.84%
Vestas | 12.69% | 9.234% | 9.884% | 5.226% | 4.144% | 8.711% | 14.14% | 14.9%
Nordex | 6.947% | 4.895% | 6.44% | -0.2172% | 0.7626% | 5.849% | 6.976% | 7.506%
Goldwind | 19.71% | 19.21% | 16.81% | 7.897% | 3.139% | 5.734% | 14.11% | 12.27%

## Figure 14
Figure 14. Estimated imports of wind-powered generating sets, towers, generators, and blades and hubs, as well as exports of wind-powered generating sets and towers and lattice masts
|  | Imports | [6 empty] | Exports
|  | Billion US$2015 | [6 empty] | Million US$2015
| Annual Capacity Additions (GW) | Wind-Powered Generating Sets and Nacelles * | Towers ** | Other Wind-related Equipment *** | Wind Generators and Generator Parts | Wind Blades and Hubs | Positive Error | Negative Error | Wind-Powered Generating Sets
2006 | 2457 | 1.421 | 0.24167 | 0.58192 | 0 | 0 | 0.14328 | 0.14328 | 97.9456
2007 | 5253 | 2.7206 | 0.57555 | 1.2052 | 0 | 0 | 0.25547 | 0.2687 | 16.1841
2008 | 8362 | 2.7558 | 1.0394 | 1.7247 | 0 | 0 | 0.21713 | 0.3728 | 24.299
2009 | 10005 | 2.5189 | 0.67633 | 1.1681 | 0 | 0 | 0.14445 | 0.2459 | 129.2573
2010 | 5216 | 1.328 | 0.4284 | 0.83163 | 0 | 0 | 0.1843 | 0.1843 | 350.1987
2011 | 6820 | 1.3002 | 0.46399 | 1.0616 | 0 | 0 | 0.17197 | 0.17197 | 268.6947
2012 | 13131 | 1.0071 | 0.8515 | 0 | 0.47048 | 0.92069 | 0 | 0 | 400.4937
2013 | 1087 | 0.023621 | 0.10035 | 0 | 0.20322 | 0.27838 | 0 | 0 | 433.1508
2014 | 4854 | 0.41664 | 0.24546 | 0 | 0.33372 | 0.48806 | 0.081531 | 0.081531 | 543.9955
2015 | 8598 | 0.52522 | 0.29263 | 0 | 0.34583 | 0.81498 | 0.14948 | 0.14948 | 148.9135
* estimated imports (nacelles only - 2014 and 2015)
** estimated imports (2006-2010 only)
*** estimated imports (2006-2011 only)

## Figure 15
Figure 15. Summary map of tracked wind-specific imports in 2015: countries of origin and U.S. districts of entry
| Total wind-specific exports to U.S., 2015 |  | Total wind-specific imports by U.S. districts of entry, 2015
| China | 455763603 | Houston-Galveston, TX | 502794599
| Spain | 346135561 | Great Falls, MT | 272463978
| Brazil | 161917372 | Laredo, TX | 151310447
| Denmark | 138622024 | Savannah, GA | 147878096
| Mexico | 115562739 | Portland, ME | 138954733
| Canada | 97974866 | Port Arthur, TX | 99107646
| Indonesia | 94339316 | El Paso, TX | 88601756
| Germany | 69303946 | Minneapolis, MN | 60185957
| Vietnam | 57666760 | Mobile, AL | 37591914
| Italy | 44338000 | Los Angeles, CA | 31921668
| Japan | 36581036 | St. Louis, MO | 29560542
| Korea | 30955070 | Detroit, MI | 28672897
| Serbia | 29426367 | New Orleans, LA | 22485253
| France | 17273651 | San Francisco, CA | 21443338
| United Kingdom | 4779916 | Pembina, ND | 20005441
| India | 4201330 | New York, NY | 13953577
| Taiwan | 4049636 | Baltimore, MD | 12627862
| Turkey | 3634380 | Charleston, SC | 9361449
| Czech Republic | 1128262 | Chicago, IL | 7952125
| Austria | 1027866 | Columbia-Snake, OR | 3233358
|  |  | Tampa, FL | 3064904
|  |  | Buffalo, NY | 2875015
|  |  | Norfolk, VA | 2270213
|  |  | Boston, MA | 2118766
|  |  | Seattle, WA | 1824504
|  |  | Ogdensburg, NY | 1739584

## Figure 16
Figure 16. Origins of U.S. Imports of Selected Wind Turbine Equipment
Wind Powered Generating Sets
2015
|  | Europe | Asia | Other |  | Denmark | 38.4%
| 2005 | 84.4% | 15.56% | 0.0327% |  | Spain | 37.97%
| 2006 | 73.25% | 26.67% | 0.08823% |  | Germany | 10.62%
| 2007 | 72.77% | 27.17% | 0.0592% |  | China | 11.65%
| 2008 | 77.08% | 22.81% | 0.1146% |  | Canada | 0.5027%
| 2009 | 62.67% | 36.51% | 0.8181% |  | Europe Other | 0.2992%
| 2010 | 75.6% | 23.68% | 0.7206% |  | Asia Other | 0.5533%
| 2011 | 95.69% | 3.395% | 0.9105%
| 2012 | 67.22% | 31.5% | 1.28%
| 2013 | 54.02% | 43.37% | 2.615%
| 2014 | 71.78% | 27.56% | 0.6625%
Towers
2015
|  | Asia | North America | Europe | Other | Indonesia | 32.23%
| 2011 | 80.49% | 16.82% | 2.698% | 0% | South Korea | 5.485%
| 2012 | 81.17% | 13.06% | 5.086% | 0.6821% | Asia Other | 1.526%
| 2013 | 60.96% | 36.3% | 2.576% | 0.1726% | Canada | 31.29%
| 2014 | 56.3% | 17.05% | 25.03% | 1.611% | Mexico | 5.51%
[6 empty] | Spain | 23.66%
[6 empty] | Europe Other | 0.2969%
Wind Blades and Hubs
2015
|  | South America | Asia | Europe | Other | Brazil | 19.79%
| 2012 | 48.4% | 23.18% | 26.36% | 2.064% | China | 41.86%
| 2013 | 66.12% | 25.76% | 7.503% | 0.6085% | Asia Other | 2.698%
| 2014 | 36.86% | 38.53% | 24.49% | 0.1213% | Spain | 21.1%
[6 empty] | Denmark | 4.713%
[6 empty] | Italy | 5.263%
[6 empty] | Europe Other | 4.484%
[6 empty] | North America Other | 0.09625%
Wind Generators and Parts
2015
|  | Asia | Europe | North America | Other | Vietnam | 16.55%
| 2012 | 46.53% | 29.75% | 23.37% | 0.3539% | China | 12.65%
| 2013 | 64.74% | 30.24% | 4.867% | 0.1574% | Japan | 9.775%
| 2014 | 46.08% | 44.85% | 9.005% | 0.06839% | Asia Other | 2.498%
[6 empty] | Serbia | 8.509%
[6 empty] | Europe Other | 19.76%
[6 empty] | Mexico | 28.64%
[6 empty] | North America Other | 1.419%
[6 empty] | South America Other | 0.1814%

## Figure 17
Figure 17. Cost of 15-Year Debt and Tax Equity for Utility-Scale Wind Projects Over Time
Data sourced from the Federal Reserve Board and Bloomberg New Energy Finance

## Figure 18
Figure 18. Cumulative and 2015 Wind Power Capacity Categorized by Owner Type
Through Year | GW |  |  |  | Percent of Total
| IOU | POU | IPP | Other | IOU | POU | IPP | Other
1998 | 0.00725 | 0.008405 | 1.4849 | 0.002475 | 0.4824% | 0.5592% | 98.79% | 0.1647%
1999 | 0.079736 | 0.022159 | 2.2823 | 0.004125 | 3.339% | 0.9278% | 95.56% | 0.1727%
2000 | 0.079736 | 0.025559 | 2.3495 | 0.00435 | 3.242% | 1.039% | 95.54% | 0.1769%
2001 | 0.091856 | 0.035989 | 4.0134 | 0.008316 | 2.214% | 0.8673% | 96.72% | 0.2004%
2002 | 0.091856 | 0.10179 | 4.3443 | 0.022224 | 2.014% | 2.232% | 95.27% | 0.4873%
2003 | 0.091856 | 0.13486 | 5.9084 | 0.08994 | 1.476% | 2.166% | 94.91% | 1.445%
2004 | 0.25236 | 0.15509 | 6.0916 | 0.1224 | 3.811% | 2.342% | 92% | 1.849%
2005 | 0.60176 | 0.2204 | 8.0283 | 0.14541 | 6.689% | 2.45% | 89.24% | 1.616%
2006 | 1.1904 | 0.24641 | 9.7723 | 0.2403 | 10.4% | 2.152% | 85.35% | 2.099%
2007 | 1.7177 | 0.51411 | 14.1768 | 0.29325 | 10.28% | 3.078% | 84.88% | 1.756%
2008 | 3.2059 | 0.55101 | 20.8336 | 0.47374 | 12.79% | 2.198% | 83.12% | 1.89%
2009 | 4.2633 | 1.0662 | 29.081 | 0.65897 | 12.16% | 3.04% | 82.92% | 1.879%
2010 | 4.8649 | 1.2216 | 33.4466 | 0.75639 | 12.07% | 3.032% | 83.02% | 1.877%
2011 | 6.3567 | 1.4255 | 38.412 | 0.91479 | 13.49% | 3.026% | 81.54% | 1.942%
2012 | 7.4848 | 1.6442 | 49.9698 | 1.1429 | 12.42% | 2.729% | 82.95% | 1.897%
2013 | 7.5295 | 1.646 | 51 | 1.1536 | 12.28% | 2.684% | 83.16% | 1.881%
2014 | 8.8103 | 1.646 | 54.5724 | 1.1542 | 13.31% | 2.487% | 82.46% | 1.744%
2015 | 9.8494 | 1.646 | 61.8623 | 1.4197 | 13.17% | 2.201% | 82.73% | 1.899%

## Figure 19
Figure 19. Cumulative and 2015 Wind Power Capacity Categorized by Power Off-Take Arrangement
Through Year | GW | [5 empty] | Percent of Total
| IOU | POU | Power Marketer | Retail | On-Site | Merchant/Quasi-Merchant | IOU | POU | Power Marketer | Retail | On-Site | Merchant/Quasi-Merchant
1998 | 1.4522 | 0.048555 | 0 | 0 | 0.002225 | 0 | 96.62% | 3.23% | 0% | 0% | 0.148% | 0%
1999 | 2.2918 | 0.093209 | 0 | 0 | 0.003275 | 0 | 95.96% | 3.903% | 0% | 0% | 0.1371% | 0%
2000 | 2.3203 | 0.11341 | 0.0104 | 0 | 0.0035 | 0.01155 | 94.35% | 4.612% | 0.4229% | 0% | 0.1423% | 0.4697%
2001 | 2.8084 | 0.46064 | 0.83456 | 0 | 0.004466 | 0.04155 | 67.68% | 11.1% | 20.11% | 0% | 0.1076% | 1.001%
2002 | 2.9804 | 0.59256 | 0.94016 | 0 | 0.005574 | 0.04155 | 65.36% | 12.99% | 20.62% | 0% | 0.1222% | 0.9111%
2003 | 3.7789 | 0.85703 | 1.5412 | 0 | 0.006424 | 0.04155 | 60.7% | 13.77% | 24.76% | 0% | 0.1032% | 0.6675%
2004 | 4.1274 | 0.90331 | 1.5412 | 0 | 0.008034 | 0.04155 | 62.33% | 13.64% | 23.28% | 0% | 0.1213% | 0.6275%
2005 | 5.4795 | 1.3313 | 1.8658 | 0 | 0.020869 | 0.2985 | 60.91% | 14.8% | 20.74% | 0% | 0.232% | 3.318%
2006 | 6.6245 | 1.668 | 2.04 | 0 | 0.024064 | 1.0928 | 57.86% | 14.57% | 17.82% | 0% | 0.2102% | 9.545%
2007 | 9.0774 | 2.587 | 3.0919 | 0 | 0.028814 | 1.9168 | 54.35% | 15.49% | 18.51% | 0% | 0.1725% | 11.48%
2008 | 11.8363 | 4.3537 | 3.6928 | 0 | 0.076599 | 5.1049 | 47.22% | 17.37% | 14.73% | 0% | 0.3056% | 20.37%
2009 | 15.3916 | 6.8505 | 3.9554 | 0.204 | 0.12988 | 8.5382 | 43.89% | 19.53% | 11.28% | 0.5817% | 0.3704% | 24.35%
2010 | 17.5526 | 8.4634 | 4.2542 | 0.21675 | 0.14785 | 9.6547 | 43.57% | 21.01% | 10.56% | 0.538% | 0.367% | 23.96%
2011 | 21.8137 | 9.4026 | 4.6067 | 0.36355 | 0.18645 | 10.7361 | 46.3% | 19.96% | 9.779% | 0.7717% | 0.3958% | 22.79%
2012 | 29.2308 | 12.3743 | 4.7442 | 0.43275 | 0.2803 | 13.1794 | 48.52% | 20.54% | 7.875% | 0.7184% | 0.4653% | 21.88%
2013 | 29.9216 | 12.4836 | 4.7442 | 0.43275 | 0.29439 | 13.4525 | 48.79% | 20.36% | 7.736% | 0.7056% | 0.48% | 21.93%
2014 | 32.4186 | 13.2039 | 4.7442 | 0.43275 | 0.31764 | 15.0658 | 48.98% | 19.95% | 7.168% | 0.6539% | 0.4799% | 22.76%
2015 | 35.6213 | 15.1996 | 4.7742 | 1.2765 | 0.32019 | 17.5856 | 47.64% | 20.33% | 6.384% | 1.707% | 0.4282% | 23.52%

## Figure 20
Figure 20. Average Turbine Nameplate Capacity, Rotor Diameter, and Hub Height Installed during Period
| Average | Average | Average
| Nameplate | Rotor | Hub
| Capacity | Diameter | Height
| (MW) | (meters) | (meters)
1998-99 | 0.71382 | 47.802 | 55.6958
2000-01 | 0.88699 | 52.8873 | 58.1507
2002-03 | 1.2322 | 63.5726 | 66.1165
2004-05 | 1.4254 | 72.8058 | 73.4169
2006 | 1.6104 | 77.7889 | 76.1135
2007 | 1.6455 | 79.0393 | 78.1616
2008 | 1.6685 | 79.3343 | 78.4965
2009 | 1.7431 | 81.5585 | 78.8542
2010 | 1.7952 | 84.2354 | 79.769
2011 | 1.9678 | 89.0305 | 81.0043
2012 | 1.9456 | 93.3983 | 83.7726
2013 | 1.8683 | 96.8857 | 80.4948
2014 | 1.9415 | 99.4508 | 82.6772
2015 | 1.9973 | 101.95 | 82.0464

## Figure 21
Figure 21. Trends in Turbine Nameplate Capacity
% | 1998-99 | 2000-01 | 2002-03 | 2004-05 | 2006 | 2007 | 2008 | 2009 | 2010 | 2011 | 2012 | 2013 | 2014 | 2015
<1.0 MW | 99.72% | 67.53% | 29.95% | 4.275% | 2.574% | 0.03135% | 0.1199% | 0.3314% | 0.2757% | 0.2887% | 0.3409% | 1.203% | 0.16% | 0.5578%
1.0 - 1.5 MW | 0% | 17.93% | 14.97% | 16.16% | 12.28% | 11.41% | 10.83% | 4.954% | 0.4135% | 0.05774% | 0.7857% | 0% | 0% | 0%
1.5 - 2.0 MW | 0.2847% | 14.54% | 55.02% | 78.21% | 66.53% | 64.33% | 62.05% | 61.66% | 60.27% | 55.66% | 51.66% | 81.96% | 66.88% | 44.32%
2.0 - 2.5 MW | 0% | 0% | 0% | 1.303% | 18.09% | 22.29% | 20.7% | 26.97% | 35.29% | 28.41% | 34.64% | 7.388% | 28.32% | 48.06%
2.5 - 3.0 MW | 0% | 0% | 0% | 0.05214% | 0% | 0.627% | 3.797% | 4.657% | 1.275% | 8.747% | 6.537% | 9.45% | 0.88% | 1.65%
≥3.0 MW | 0% | 0% | 0.05942% | 0% | 0.5281% | 1.317% | 2.498% | 1.43% | 2.481% | 6.842% | 6.033% | 0% | 3.76% | 5.415%
Average Nameplate Capacity (MW) | 0.71102 | 0.88699 | 1.2322 | 1.436 | 1.6104 | 1.6455 | 1.6685 | 1.7431 | 1.7952 | 1.9678 | 1.9458 | 1.8645 | 1.9407 | 1.9965
Sample size | 1405 | 1974 | 1683 | 1918 | 1515 | 3190 | 5004 | 5733 | 2902 | 3464 | 6746 | 582 | 2500 | 4303

## Figure 22
Figure 22. Trends in Turbine Hub Height
% | 1998-99 | 2000-01 | 2002-03 | 2004-05 | 2006 | 2007 | 2008 | 2009 | 2010 | 2011 | 2012 | 2013 | 2014 | 2015
<70 m | 99.72% | 93.52% | 76.35% | 40.88% | 23.17% | 14.08% | 11.21% | 7.291% | 0.2068% | 1.443% | 4.328% | 0.8591% | 0.16% | 0.5578%
70 - 80 m | 0% | 6.484% | 8.913% | 7.404% | 4.884% | 11.79% | 13.65% | 11.27% | 15.99% | 3.291% | 6.211% | 0.3436% | 0% | 0%
80 - 90 m | 0.2847% | 0% | 14.74% | 51.72% | 71.95% | 73.48% | 75.1% | 81.44% | 83.22% | 88.42% | 65.25% | 98.11% | 84.08% | 84.36%
90 - 100 m | 0% | 0% | 0% | 0% | 0% | 0% | 0% | 0% | 0% | 3.147% | 8.109% | 0% | 15.12% | 14.8%
≥100 m | 0% | 0% | 0% | 0% | 0% | 0.6583% | 0.03997% | 0% | 0.5858% | 3.695% | 16.1% | 0.6873% | 0.64% | 0.2789%
Average Hub Height (m) | 55.709 | 58.1507 | 66.1165 | 73.4169 | 76.1135 | 78.1616 | 78.4965 | 78.8542 | 79.769 | 81.0043 | 83.7726 | 80.4948 | 82.6772 | 82.0464
Sample size | 1405 | 1974 | 1683 | 1918 | 1515 | 3190 | 5004 | 5733 | 2902 | 3464 | 6746 | 582 | 2500 | 4303

## Figure 23
Figure 23. Trends in Turbine Rotor Diameter
% | 1998-99 | 2000-01 | 2002-03 | 2004-05 | 2006 | 2007 | 2008 | 2009 | 2010 | 2011 | 2012 | 2013 | 2014 | 2015
<70 m | 100% | 85.82% | 47.53% | 20.44% | 14.85% | 11.44% | 10.95% | 5.285% | 0.6892% | 0.3464% | 1.112% | 1.203% | 0.16% | 0.5578%
70 - 80 m | 0% | 14.18% | 42.07% | 55.37% | 50.43% | 48.93% | 49.32% | 44.29% | 32.87% | 13.89% | 5.915% | 0% | 0% | 0%
80 - 90 m | 0% | 0% | 10.34% | 24.14% | 17.76% | 25.92% | 25.6% | 29.55% | 43.11% | 29.82% | 25.56% | 24.4% | 19.36% | 10.55%
90 - 100 m | 0% | 0% | 0.05942% | 0.05214% | 16.96% | 13.7% | 14.13% | 20.86% | 15.68% | 32.56% | 20.07% | 0% | 0% | 2.463%
100 - 110 m | 0% | 0% | 0% | 0% | 0% | 0% | 0% | 0.01744% | 7.65% | 23.38% | 45.2% | 74.4% | 75.32% | 66.79%
≥110 m | 0% | 0% | 0% | 0% | 0% | 0% | 0% | 0% | 0% | 0% | 2.135% | 0% | 5.16% | 19.64%
Average Rotor Diameter (m) | 47.8051 | 52.8873 | 63.5726 | 72.8058 | 77.7889 | 79.0393 | 79.3343 | 81.5585 | 84.2354 | 89.0305 | 93.4122 | 96.8857 | 99.4508 | 101.95
Sample size | 1405 | 1974 | 1683 | 1918 | 1515 | 3190 | 5004 | 5733 | 2902 | 3464 | 6745 | 582 | 2500 | 4303

## Figure 24
Figure 24. Trends in Turbine Specific Power
% | 1998-99 | 2000-01 | 2002-03 | 2004-05 | 2006 | 2007 | 2008 | 2009 | 2010 | 2011 | 2012 | 2013 | 2014 | 2015
≥180 - 220 W/m2 | 0% | 0% | 0% | 0% | 0% | 0% | 0% | 0% | 0% | 0.02887% | 16.1% | 58.25% | 34.64% | 32.02%
≥220 - 300 W/m2 | 0.6406% | 0.152% | 1.188% | 0.1043% | 0.33% | 0% | 4.856% | 7.5% | 35.53% | 52.74% | 44.43% | 6.873% | 42.84% | 53.52%
≥300 - 400 W/m2 | 72.38% | 81.41% | 87.28% | 99.32% | 99.08% | 98.65% | 92.65% | 90.13% | 61.85% | 40.59% | 36.34% | 34.88% | 22.52% | 14.36%
≥400 - 700 W/m2 | 26.98% | 18.44% | 11.53% | 0.5735% | 0.5941% | 1.348% | 2.498% | 2.372% | 2.619% | 6.64% | 3.128% | 0% | 0% | 0.09296%
Average Specific Power (W/m2) | 394.214 | 389.716 | 376.923 | 339.589 | 334.198 | 330.75 | 332.343 | 329.236 | 319.247 | 314.884 | 285.905 | 255.257 | 250.627 | 245.573
Sample size | 1405 | 1974 | 1683 | 1918 | 1515 | 3190 | 5004 | 5733 | 2902 | 3464 | 6745 | 582 | 2500 | 4303

## Figure 25
Figure 25. Trends in Turbine IEC Class
% | 1998-99 | 2000-01 | 2002-03 | 2004-05 | 2006 | 2007 | 2008 | 2009 | 2010 | 2011 | 2012 | 2013 | 2014 | 2015
Class 1 | 31.34% | 79.02% | 37.37% | 2.434% | 2.906% | 0.721% | 5.18% | 3.09% | 2.485% | 9.167% | 5.103% | 0% | 0.08003% | 0.4423%
Class 1/2 | 0% | 0% | 10.25% | 14.6% | 8.454% | 2.445% | 2.7% | 0.384% | 0% | 0.02892% | 0.3412% | 0% | 1.2% | 0.6983%
Class 2 | 10.39% | 20.98% | 51.31% | 80.37% | 84.68% | 96.58% | 89.12% | 88.55% | 78.39% | 70.24% | 41.57% | 10.23% | 4.322% | 1.769%
Class 2/3 | 0% | 0% | 0% | 0% | 0.1321% | 0% | 0.94% | 3.002% | 2.14% | 9.254% | 20.9% | 23.74% | 26.53% | 33.31%
Class 3 | 58.27% | 0% | 0% | 2.593% | 3.831% | 0.2508% | 2.06% | 3.962% | 16.98% | 11.31% | 32.09% | 66.03% | 67.87% | 54.93%
Class S | 0% | 0% | 1.073% | 0% | 0% | 0% | 0% | 1.012% | 0% | 0% | 0% | 0% | 0% | 8.845%
Average IEC Class | 2.2041 | 1.2098 | 1.5705 | 1.9286 | 1.9676 | 1.9831 | 1.96 | 2.022 | 2.1557 | 2.0675 | 2.3726 | 2.779 | 2.8045 | 2.7767
Sample size | 1203 | 1973 | 1678 | 1890 | 1514 | 3190 | 5000 | 5729 | 2897 | 3458 | 6741 | 577 | 2499 | 4296
Note: Average IEC Class and sample size do not consider Class S rated turbines

## Figure 26
Figure 26. Trends in specific power for IEC class 2, 2/3, and 3 turbines installed in the U.S.
W/m2 | 1998-99 | 2000-01 | 2002-03 | 2004-05 | 2006 | 2007 | 2008 | 2009 | 2010 | 2011 | 2012 | 2013 | 2014 | 2015
IEC Class 2 | 408.735 | 395.992 | 374.557 | 336.307 | 327.212 | 328.899 | 326.73 | 327.778 | 322.359 | 307.53 | 309.287 | 340.772 | 318.63 | 318.964
IEC Class 2/3 | [6 empty] | 297.616 | 298.916 | 305.018 | 264.696 | 282.022 | 310.376 | 291.232 | 275.901
IEC Class 3 | [6 empty] | 309.951 | 292.017 | 283.372 | 291.379 | 233.698 | 220.79 | 228.768 | 229.399
Fleet Average | 393.987 | 389.699 | 376.943 | 339.645 | 334.143 | 330.75 | 332.316 | 329.225 | 319.075 | 314.773 | 285.846 | 254.329 | 250.588 | 245.588
Note: Specific power averages are shown only for years where there were at least 40 turbines in the respective IEC Class

## Figure 27
Figure 27. Deployment of Turbines Originally Designed for Lower Wind Speed Sites, by Region
| Hub Height | Hub Height | Hub Height | Specific Power | Specific Power | Specific Power | IEC Class | IEC Class | IEC Class
Region | <90 m | 90-<100 m | ≥100 m | ≥300 W/m2 | 220-<300 W/m2 | ≥180-<220 W/m2 | Class 1, 1/2, & 2 | Class 2/3 | Class 3
West | 95.88% | 4.12% | 0% | 52.39% | 36.55% | 11.06% | 60.95% | 11.39% | 27.66%
Interior | 88.91% | 9.33% | 1.76% | 23.34% | 50.11% | 26.55% | 22.41% | 27.69% | 49.9%
Great Lakes | 32.76% | 23.2% | 44.04% | 18.54% | 35.06% | 46.4% | 8.54% | 28.52% | 62.94%
Northeast | 57.23% | 21.62% | 21.15% | 64.23% | 25.19% | 10.58% | 51.01% | 34.12% | 14.87%

## Figure 28
Figure 28. Deployment of Turbines Originally Designed for Lower Wind Speed Sites, by Estimated Wind Resource Quality
Resource | Hub Height | Hub Height | Hub Height | Specific Power | Specific Power | Specific Power | IEC Class | IEC Class | IEC Class
Quality | <90 m | 90-<100 m | >100 m | ≥300 W/m2 | 220-<300 W/m2 | ≥180-<220 W/m2 | Class 1, 1/2, & 2 | Class 2/3 | Class 3
Lower | 57.83% | 24.88% | 17.29% | 29.46% | 41.47% | 29.07% | 36.31% | 25.01% | 38.68%
Medium | 73.06% | 10.93% | 16.01% | 12.4% | 47.06% | 40.54% | 12.13% | 20.21% | 67.66%
Higher | 88.46% | 8.06% | 3.48% | 25.77% | 45.33% | 28.9% | 28.82% | 27.64% | 43.54%
Highest | 96.57% | 3.03% | 0.4% | 42.08% | 45.43% | 12.49% | 27.93% | 29.46% | 42.61%

## Figure 29
Figure 29. Regional Boundaries Overlaid on a Map of Average Annual Wind Speed at 80 Meters
This figure does not contain any data that are not already shown in the figure.

## Figure 30
Figure 30. Average Cumulative Sample-Wide Capacity Factor by Calendar Year
| Net | Net
| Capacity | Capacity
| Factor | Factor
| (based on actual | (based on estimated
| generation, with | generation, if no
| curtailment) | curtailment)
2000 | 31.66% | 31.66%
2001 | 31.59% | 31.59%
2002 | 30.01% | 30.01%
2003 | 28.74% | 28.74%
2004 | 29.91% | 29.91%
2005 | 29.86% | 29.86%
2006 | 32.13% | 32.13%
2007 | 32.36% | 32.49%
2008 | 34.25% | 35.36%
2009 | 29.73% | 31.75%
2010 | 30.68% | 31.69%
2011 | 33.35% | 34.43%
2012 | 32.45% | 33.05%
2013 | 32.33% | 32.83%
2014 | 33.76% | 34.3%
2015 | 31.95% | 32.53%

## Figure 31
Figure 31. Estimated Wind Curtailment by Region as a Percentage of Potential Wind Generation
| 2007 | 2008 | 2009 | 2010 | 2011 | 2012 | 2013 | 2014 | 2015
ERCOT | 1.2% | 8.4% | 17.1% | 7.7% | 8.5% | 3.8% | 1.2% | 0.5% | 0.95%
MISO |  |  | 1.9% | 3.9% | 3.2% | 2.6% | 4.7% | 5.5% | 5.4%
BPA |  |  |  | 0.1% | 1.4% | 0.7% | 0.1% | n/a | n/a
NYISO | [5 empty] | 0.3% | 1.4% | 0.7% | 0.9%
PJM | [5 empty] | 2% | 1.9% | 0.7% | 0.3%
ISO-NE | [7 empty] | 3.3% | 2.4%
SPP | [7 empty] | 0.7% | 0.9%
TOTAL SAMPLED | 1.2% | 8.4% | 11.1% | 5.3% | 5.4% | 2.7% | 2.5% | 2.3% | 2.3%

## Figure 32
Figure 32. Calendar year 2015 capacity factors by project vintage
Capacity-
Weighted
Average
Project | Sample | Sample | Capacity
Vintage | MW | Projects | Factor
1998-99 | 920.14 | 24 | 25.06%
2000-01 | 1759.99 | 27 | 24.91%
2002-03 | 1988.27 | 38 | 27.36%
2004-05 | 3651.83 | 28 | 31.79%
2006 | 1709 | 21 | 30.79%
2007 | 5282.3 | 37 | 31.52%
2008 | 8498.35 | 79 | 31.62%
2009 | 9582.15 | 97 | 29.41%
2010 | 4733.2 | 48 | 31.61%
2011 | 5865.85 | 68 | 31.47%
2012 | 13532.96 | 117 | 33.23%
2013 | 968.66 | 8 | 36.46%
2014 | 4536.698 | 34 | 41.19%
Total | 63029.398 | 626

## Figure 33
Figure 33. 2015 capacity factors and various drivers by project vintage
| Weighted- | Index of | Index of | Index of
| Average | the Inverse | Built | Built Wind
| Capacity | of Built | Turbine | Resource
| Factor | Specific | Hub | Quality
| in 2015 | Power | Height | at 80m
1998-99 | 25.06% | 100 | 100 | 100
2000-01 | 24.91% | 101.1542 | 104.383 | 96.9152
2002-03 | 27.36% | 104.5874 | 118.6819 | 95.5366
2004-05 | 31.79% | 116.0856 | 131.7864 | 95.9432
2006 | 30.79% | 117.9582 | 136.6269 | 92.1563
2007 | 31.52% | 119.1879 | 140.3034 | 94.119
2008 | 31.62% | 118.6166 | 140.9045 | 93.8226
2009 | 29.41% | 119.736 | 141.5466 | 88.4572
2010 | 31.61% | 123.4824 | 143.1887 | 87.6598
2011 | 31.47% | 125.1934 | 145.4061 | 84.8951
2012 | 33.23% | 137.8829 | 150.3753 | 85.4392
2013 | 36.46% | 154.4381 | 144.4916 | 89.0872
2014 | 41.19% | 157.2911 | 148.4091 | 94.7828
2015 |  | 160.5282 | 147.2767 | 93.1756

## Figure 34
Figure 34. Calendar year 2015 capacity factors by wind resource quality and specific power
Average Capacity Factor |  | Wind Resource Quality
Specific Power Range |  | Lower | Medium | Higher | Highest
| ≥ 400 W/m2 | 16.82% | 20.12% | 21.71% | 31.62%
< 400 W/m2 | ≥ 300 W/m2 | 25.32% | 28.28% | 31.38% | 34.86%
< 300 W/m2 | ≥ 220 W/m2 | 29.27% | 33.42% | 37.42% | 43.36%
< 220 W/m2 |  | 38.38% | 38.65% | 43.57% | 46.55%
Projects in Sample |  | Wind Resource Quality
Specific Power Range |  | Lower | Medium | Higher | Highest
| ≥ 400 W/m2 | 4 | 4 | 11 | 14
< 400 W/m2 | ≥ 300 W/m2 | 104 | 74 | 101 | 120
< 300 W/m2 | ≥ 220 W/m2 | 60 | 26 | 26 | 25
< 220 W/m2 |  | 13 | 6 | 10 | 3
MW in Sample |  | Wind Resource Quality
Specific Power Range |  | Lower | Medium | Higher | Highest
| ≥ 400 W/m2 | 155.75 | 497.9 | 1299.75 | 1075.52
< 400 W/m2 | ≥ 300 W/m2 | 7858.34 | 9589.63 | 12684.58 | 12173.32
< 300 W/m2 | ≥ 220 W/m2 | 4173.95 | 3117.86 | 2798.068 | 3036.7
< 220 W/m2 |  | 1035.24 | 892.88 | 1629.12 | 661.72

## Figure 35
Figure 35. Calendar year 2015 capacity factors by project vintage and wind resource quality
| Weighted Average Capacity Factor |  |  |  | MW in Sample |  |  |  | Projects in Sample
| Wind Resource Quality |  |  |  | Wind Resource Quality |  |  |  | Wind Resource Quality
COD | Lower | Medium | Higher | Highest | Lower | Medium | Higher | Highest | Lower | Medium | Higher | Highest
1 | 23.31% |  |  | 25.93% | 45.54 |  |  | 553.08 | 3 |  |  | 13
2 | 18.77% | 23.06% | 22.4% | 28.95% | 149.75 | 336.24 | 549.4 | 724.6 | 7 | 4 | 6 | 10
3 | 25.2% | 21.85% | 26.95% | 32.28% | 107.3 | 448.28 | 671.48 | 598.69 | 3 | 6 | 6 | 11
4 | 26.57% | 29.84% | 30.65% | 35.18% | 177 | 688.26 | 1587.87 | 1198.7 | 4 | 5 | 8 | 11
5 | 23.69% |  | 32.71% | 36.27% | 335 |  | 602.98 | 487.1 | 4 |  | 7 | 6
6 | 28.73% | 28.77% | 32.25% | 35.14% | 415.7 | 1943.6 | 1419.2 | 1503.8 | 6 | 9 | 11 | 11
7 | 24.45% | 29.2% | 31.61% | 34.61% | 743.2 | 1493.55 | 3168.4 | 2991.9 | 11 | 15 | 22 | 24
8 | 24.67% | 28.47% | 30.75% | 35.24% | 2370.95 | 2599 | 2810.4 | 1690.8 | 37 | 16 | 25 | 18
9 | 26.85% | 29.39% | 33.87% | 38.63% | 1150.5 | 1671.9 | 890.7 | 1020.1 | 16 | 14 | 10 | 8
10 | 28.01% | 30.01% | 31.72% | 38.62% | 1635.65 | 1523.4 | 1678.7 | 975.6 | 29 | 14 | 13 | 10
11 | 27.99% | 33.64% | 34.64% | 40.82% | 4878.6 | 2717.84 | 3330.65 | 2605.87 | 48 | 21 | 26 | 22
12 | 34.98% |  |  |  | 358.71 |  |  |  | 4
13 | 35.98% |  | 42.62% | 42.27% | 786.38 |  | 1221.768 | 2014.67 | 8 |  | 9 | 11

## Figure 36
Figure 36. Post-COD changes in capacity factors over time suggest performance degradation
Indexed Capacity Factor
|  |  | Capacity- |  | Median
Years | Sample | Sample | Weighted | 10th | 50th | 90th
Post-COD | Projects | GW | Average | Percentile | Percentile | Percentile
1 | 756 | 63.5535 | 100% | 100% | 100% | 100%
2 | 721 | 58.8055 | 105.8% | 90.06% | 102.7% | 121.7%
3 | 709 | 57.8201 | 105.7% | 86.17% | 102.1% | 125.1%
4 | 564 | 44.0812 | 106.6% | 83.84% | 101.5% | 129.6%
5 | 478 | 38.1062 | 107.4% | 84.48% | 101% | 130.4%
6 | 418 | 33.3154 | 107.8% | 84.02% | 100.7% | 135.7%
7 | 307 | 23.7447 | 106.2% | 81.83% | 100.9% | 128.1%
8 | 207 | 15.1905 | 96.32% | 79.47% | 94.27% | 116%
9 | 165 | 9.8535 | 103.8% | 78.2% | 94.4% | 118.8%
10 | 122 | 8.0172 | 101.4% | 76.84% | 93.92% | 119.4%
11 | 99 | 4.9601 | 97.42% | 80.86% | 92.03% | 114.2%
12 | 86 | 4.3435 | 92.98% | 75.25% | 89.56% | 105.8%
13 | 63 | 2.812 | 97.25% | 66.5% | 94.4% | 107.6%
14 | 53 | 2.3838 | 89.6% | 68.93% | 84.48% | 111.1%
15 | 13 | 0.6349 | 85.73% | 70% | 90.61% | 98.44%
16 | 9 | 0.58955 | 85.65% | 64.24% | 84.44% | 96.97%

## Figure 37
Figure 37. Calendar year 2015 capacity factors by region: 2014 vintage projects only
Average Net
| Capacity | Sample | Sample
Region | Factor | MW | Projects
West | 31.54% | 346 | 2
Southeast | 35.93% | 40 | 1
Great Lakes | 38.13% | 568.18 | 6
Northeast | 39.64% | 16.2 | 1
Interior | 42.68% | 3566.318 | 24

## Figure 38
Figure 38. Calendar year 2015 capacity factors by region and specific power
Capacity Factor |  | West | Northeast | Great Lakes | Interior
| ≥ 400 W/m2 | 19.72% | 27.75% | N/A | N/A
< 400 W/m2 | ≥ 300 W/m2 | 24.56% | 31.1% | 32.81% | 36.49%
< 300 W/m2 | ≥ 220 W/m2 | 26.33% | 32.17% | 34.41% | 40.24%
< 220 W/m2 |  | 28.92% | 35.07% | 38.88% | 43.09%
| Regional Averages: | 24.62% | 31.45% | 36.15% | 39.72%
MW in sample |  | West | Northeast | Great Lakes | Interior
| ≥ 400 W/m2 | 702 | 99 | N/A | N/A
< 400 W/m2 | ≥ 300 W/m2 | 1747.45 | 680.15 | 504 | 3470.92
< 300 W/m2 | ≥ 220 W/m2 | 1674.45 | 274 | 951.48 | 4757.128
< 220 W/m2 |  | 160 | 110.16 | 1221.36 | 2591.02
Projects in sample |  | West | Northeast | Great Lakes | Interior
| ≥ 400 W/m2 | 5 | 1 | N/A | N/A
< 400 W/m2 | ≥ 300 W/m2 | 12 | 9 | 2 | 26
< 300 W/m2 | ≥ 220 W/m2 | 16 | 4 | 9 | 41
< 220 W/m2 |  | 1 | 2 | 13 | 16

## Figure 39
Figure 39. Reported Wind Turbine Transaction Prices over Time
2015 $/kW
Order Size: | <5 MW | 5-100 MW | >100 MW
1997-02-01 | 1729.1988
1997-12-01 | 1346.9385
1998-01-01 | 1318.9381
1998-05-01 |  | 1113.3301
1998-05-01 |  | 1273.4167
1998-08-01 |  | 1042.3635
1998-08-01 |  | 1042.3635
1998-11-01 |  | 1293.305
1998-11-01 |  |  | 1157.5573
2000-07-01 |  |  | 638.2597
2000-12-01 |  |  | 887.0949
2001-03-01 |  | 1029.4303
2001-04-01 |  |  | 658.2497
2002-02-01 |  | 859.5684
2002-04-01 |  |  | 652.1016
2002-05-01 |  | 780.0305
2002-06-01 |  |  | 874.7077
2002-08-01 |  | 780.9619
2002-12-01 |  |  | 885.1995
2003-05-01 |  | 1064.338
2003-06-01 |  |  | 1027.4839
2003-07-01 |  | 1095.7395
2004-12-01 |  |  | 1053.2625
2004-08-01 |  | 1102.4861
2005-03-01 |  | 1204.8969
2005-05-01 |  | 1398.9616
2005-11-01 |  |  | 1375.5391
2006-01-01 |  |  | 1407.5141
2006-05-01 |  |  | 1392.5843
2006-06-01 |  |  | 1271.0542
2006-07-01 |  |  | 1312.6623
2006-07-01 |  |  | 1251.478
2006-09-01 |  |  | 1215.2129
2006-09-01 |  | 1670.4022
2007-03-01 |  |  | 1376.5207
2007-03-01 |  |  | 1451.1513
2007-03-01 |  | 1228.0724
2007-04-01 |  | 1257.2397
2007-05-01 |  |  | 1093.4741
2007-06-01 |  |  | 1500.4218
2007-06-01 |  |  | 1667.6079
2007-06-01 |  |  | 1410.1709
2007-06-01 |  |  | 1249.9039
2007-07-01 | 1652.7094
2007-08-01 | 2126.0537
2007-09-01 |  |  | 1480.6257
2007-09-01 |  |  | 1498.5726
2007-10-01 |  |  | 1568.0854
2007-10-01 |  |  | 1633.6586
2007-11-01 |  |  | 1643.6533
2007-12-01 |  |  | 1455.536
2008-01-01 |  | 1839.7845
2008-01-01 |  |  | 1395.4676
2008-02-01 |  |  | 1561.4762
2008-03-01 |  |  | 1483.2532
2008-04-01 |  |  | 1960.0843
2008-04-01 | 2221.3101
2008-06-01 |  |  | 1811.0624
2008-08-01 | 1691.911
2008-10-01 |  | 1613.7482
2008-11-01 |  | 1638.8606
2008-11-01 |  |  | 1218.7272
2008-12-01 | 1855.8721
2009-02-01 | 1316.5099
2009-03-01 |  | 1528.1489
2009-04-09 |  | 1176.7257
2009-05-01 | 1428.5313
2009-06-01 |  | 1569.9206
2009-07-01 | 1731.787
2009-07-01 |  | 1800.2126
2009-08-01 |  |  | 1465.4572
2009-09-01 | 1796.7589
2009-10-01 |  |  | 1702.6927
2009-12-01 |  |  | 1750.5453
2010-01-01 |  | 2133.263
2010-01-01 |  | 1636.6726
2010-03-01 |  | 1635.6064
2010-06-01 |  | 1290.0495
2010-07-01 | 1625.7989
2010-07-01 |  |  | 1517.0887
2010-07-01 | 1661.9277
2010-08-01 |  |  | 1450.8647
2010-10-01 |  | 1333.479
2010-10-01 |  | 1274.649
2011-02-01 |  | 1312.7012
2011-02-01 |  | 1598.6552
2011-03-01 |  | 1252.0701
2011-05-31 | 1197.2859
2011-05-01 | 1773.757
2011-06-01 | 1274.5305
2011-08-01 | 1763.03
2011-09-01 | 1762.2285
2011-09-01 |  |  | 1365.7271
2011-10-01 |  |  | 1415.4325
2011-10-01 |  | 1030.4349
2011-11-01 |  |  | 1419.0118
2011-12-01 |  |  | 1085.151
2012-01-01 |  | 1576.9772
2012-01-01 |  |  | 1054.0373
2012-02-01 |  | 1188.3437
2012-02-01 |  | 1011.2662
2012-10-01 |  | 1205.2432
2013-01-17 |  | 1207.2313
2013-01-01 |  | 1334.8439
2013-05-01 |  |  | 1280.8721
2013-05-01 |  | 1132.4497
2013-07-01 |  | 1170.2935
2013-11-01 |  |  | 1360.3977
2013-12-01 |  | 940.5781
2013-12-01 |  |  | 1285.5663
2013-12-01 |  | 1524.1581
2013-12-01 |  |  | 1054.9629
2014-01-01 |  |  | 940.9194
2014-03-01 |  |  | 882.5452
2014-04-01 |  |  | 1011.871
2014-05-01 |  | 1243.6423
2014-06-01 |  |  | 965.4429
2014-07-01 |  | 1127.0837
2014-12-01 |  | 1173.6209
2015-01-01 |  | 1196.841
2015-09-01 |  |  | 1290.1132

## Figure 40
Figure 40. Installed Wind Power Project Costs over Time
Capacity-
Weighted
Average
2015 $/kW
1982
1983 | 5205.0806
1984
1985 | 3327.828
1986 | 3410.9194
1987 | 2092.7855
1988
1989 | 2678.4962
1990 | 3030.5661
1991
1992
1993
1994 | 1874.9226
1995 | 1931.877
1996 | 1578.8184
1997 | 2558.4642
1998 | 1456.385
1999 | 1709.7826
2000 | 1721.695
2001 | 1351.6356
2002 | 1580.3861
2003 | 1435.1229
2004 | 1321.9337
2005 | 1551.0555
2006 | 1731.3358
2007 | 1905.4544
2008 | 2130.1056
2009 | 2329.2479
2010 | 2325.6286
2011 | 2229.3408
2012 | 2013.8096
2013 | 1633.771
2014 | 1747.7582
2015 | 1690.0201

## Figure 41
Figure 41. Installed Wind Power Project Costs by Project Size: 2015 Projects
| 2015 | 2015 | 2015
Project | Sample | Sample | Average Cost
Size | Projects | MW | 2015$/kW
≤5 MW | 6 | 15.05 | 3412.0767
>5 MW & ≤20 MW | 5 | 79.09 | 1930.5533
>20 MW & ≤50 MW | 1 | 48.3 | 1718.4265
>50 MW & ≤100 MW | 8 | 646.15 | 1797.6453
>100 MW & ≤200 MW | 14 | 2224.24 | 1826.8329
>200 MW | 10 | 2759.62 | 1537.7675
Total | 44 | 5772.45

## Figure 42
Figure 42. Installed Wind Power Project Costs by Turbine Size: 2015 Projects
| 2015 | 2015 | 2015
Turbine | Sample | Sample | Average Cost
Size | Projects | MW | 2015 $/kW
>0.1 & <1 MW | 3 | 2.55 | 4148.9886
≥1 & <2 MW | 19 | 2787.6 | 1672.0066
≥2 & <3 MW | 20 | 2669.7 | 1669.2489
≥3 MW | 2 | 312.6 | 2007.9887
Total | 44 | 5772.45

## Figure 43
Figure 43. Installed Wind Power Project Costs by Region: 2015 Projects
| 2015 | 2015 | 2015
| Sample | Sample | Average Cost
| MW | Projects | 2015 $/kW
Interior | 5298.9 | 34 | 1636.7479
West | 148 | 2 | 2072.9969
Great Lakes | 157.6 | 4 | 2150.7882
Northeast | 167.95 | 4 | 2600.9259
Total US | 5772.45 | 44 | 1690.0201

## Figure 44
Figure 44. Distribution of Installed Costs by Projects and MW: 2015 projects
2015 $/kW ≥ | 1300 | 1400 | 1500 | 1600 | 1700 | 1800 | 1900 | 2000 | 2100 | 2200 | 2300 | 2400 | 2500 | 2600 | 2700 | 2800 | 2900 | 3000 | 3100 | 3200 | 3300 | 3400 | 3500 | 3600 | 3700 | 3800 | 3900 | 4000 | 4100 | 4200 | 4300 | 4400 | 4500 | 4600 | 4700 | 4800 | 4900 | 5000 | 5100 | 5200 | 5300 | 5400
2015 $/kW < | 1400 | 1500 | 1600 | 1700 | 1800 | 1900 | 2000 | 2100 | 2200 | 2300 | 2400 | 2500 | 2600 | 2700 | 2800 | 2900 | 3000 | 3100 | 3200 | 3300 | 3400 | 3500 | 3600 | 3700 | 3800 | 3900 | 4000 | 4100 | 4200 | 4300 | 4400 | 4500 | 4600 | 4700 | 4800 | 4900 | 5000 | 5100 | 5200 | 5300 | 5400 | 5500
Projects
Total | 2 | 5 | 4 | 7 | 7 | 3 | 2 | 2 | 4 | 0 | 0 | 3 | 1 | 0 | 0 | 0 | 0 | 1 | 0 | 0 | 1 | 0 | 0 | 0 | 0 | 0 | 0 | 0 | 0 | 0 | 0 | 0 | 1 | 0 | 0 | 0 | 0 | 0 | 0 | 0 | 0 | 1
Interior | 2 | 5 | 4 | 7 | 7 | 3 | 2 | 1 | 2 | 0 | 0 | 0 | 0 | 0 | 0 | 0 | 0 | 1 | 0 | 0 | 0 | 0 | 0 | 0 | 0 | 0 | 0 | 0 | 0 | 0 | 0 | 0 | 0 | 0 | 0 | 0 | 0 | 0 | 0 | 0 | 0 | 0
West | 0 | 0 | 0 | 0 | 0 | 0 | 0 | 1 | 1 | 0 | 0 | 0 | 0 | 0 | 0 | 0 | 0 | 0 | 0 | 0 | 0 | 0 | 0 | 0 | 0 | 0 | 0 | 0 | 0 | 0 | 0 | 0 | 0 | 0 | 0 | 0 | 0 | 0 | 0 | 0 | 0 | 0
Great Lakes | 0 | 0 | 0 | 0 | 0 | 0 | 0 | 0 | 1 | 0 | 0 | 2 | 0 | 0 | 0 | 0 | 0 | 0 | 0 | 0 | 1 | 0 | 0 | 0 | 0 | 0 | 0 | 0 | 0 | 0 | 0 | 0 | 0 | 0 | 0 | 0 | 0 | 0 | 0 | 0 | 0 | 0
Northeast | 0 | 0 | 0 | 0 | 0 | 0 | 0 | 0 | 0 | 0 | 0 | 1 | 1 | 0 | 0 | 0 | 0 | 0 | 0 | 0 | 0 | 0 | 0 | 0 | 0 | 0 | 0 | 0 | 0 | 0 | 0 | 0 | 1 | 0 | 0 | 0 | 0 | 0 | 0 | 0 | 0 | 1
Southeast | 0 | 0 | 0 | 0 | 0 | 0 | 0 | 0 | 0 | 0 | 0 | 0 | 0 | 0 | 0 | 0 | 0 | 0 | 0 | 0 | 0 | 0 | 0 | 0 | 0 | 0 | 0 | 0 | 0 | 0 | 0 | 0 | 0 | 0 | 0 | 0 | 0 | 0 | 0 | 0 | 0 | 0
MW
Total | 379.25 | 1019.4 | 844 | 1394.16 | 843.9 | 367.86 | 114.8 | 212.1 | 420.08 | 0 | 0 | 21.75 | 147.6 | 0 | 0 | 0 | 0 | 0.85 | 0 | 0 | 0.6 | 0 | 0 | 0 | 0 | 0 | 0 | 0 | 0 | 0 | 0 | 0 | 5 | 0 | 0 | 0 | 0 | 0 | 0 | 0 | 0 | 1.1
Interior | 379.25 | 1019.4 | 844 | 1394.16 | 843.9 | 367.86 | 114.8 | 150 | 184.68 | 0 | 0 | 0 | 0 | 0 | 0 | 0 | 0 | 0.85 | 0 | 0 | 0 | 0 | 0 | 0 | 0 | 0 | 0 | 0 | 0 | 0 | 0 | 0 | 0 | 0 | 0 | 0 | 0 | 0 | 0 | 0 | 0 | 0
West | 0 | 0 | 0 | 0 | 0 | 0 | 0 | 62.1 | 85.9 | 0 | 0 | 0 | 0 | 0 | 0 | 0 | 0 | 0 | 0 | 0 | 0 | 0 | 0 | 0 | 0 | 0 | 0 | 0 | 0 | 0 | 0 | 0 | 0 | 0 | 0 | 0 | 0 | 0 | 0 | 0 | 0 | 0
Great Lakes | 0 | 0 | 0 | 0 | 0 | 0 | 0 | 0 | 149.5 | 0 | 0 | 7.5 | 0 | 0 | 0 | 0 | 0 | 0 | 0 | 0 | 0.6 | 0 | 0 | 0 | 0 | 0 | 0 | 0 | 0 | 0 | 0 | 0 | 0 | 0 | 0 | 0 | 0 | 0 | 0 | 0 | 0 | 0
Northeast | 0 | 0 | 0 | 0 | 0 | 0 | 0 | 0 | 0 | 0 | 0 | 14.25 | 147.6 | 0 | 0 | 0 | 0 | 0 | 0 | 0 | 0 | 0 | 0 | 0 | 0 | 0 | 0 | 0 | 0 | 0 | 0 | 0 | 5 | 0 | 0 | 0 | 0 | 0 | 0 | 0 | 0 | 1.1
Southeast | 0 | 0 | 0 | 0 | 0 | 0 | 0 | 0 | 0 | 0 | 0 | 0 | 0 | 0 | 0 | 0 | 0 | 0 | 0 | 0 | 0 | 0 | 0 | 0 | 0 | 0 | 0 | 0 | 0 | 0 | 0 | 0 | 0 | 0 | 0 | 0 | 0 | 0 | 0 | 0 | 0 | 0

## Figure 45
Figure 45. Average O&M Costs for Available Data Years from 2000–2015, by Commercial Operation Date
The data for Figure 45 are not provided because some of the data points are confidential.

## Figure 46
Figure 46. Median Annual O&M Costs by Project Age and Commercial Operation Date
Commercial Operation Date | Number of Years Since Commercial Operation Date
| 1 | 2 | 3 | 4 | 5 | 6 | 7 | 8 | 9 | 10 | 11 | 12 | 13 | 14 | 15
1998-2004 | 12.7826 | 12.6564 | 11.7962 | 15.1876 | 17.8847 | 21.0837 | 23.4053 | 17.6294 | 20.9936 | 23.4221 | 35.0959 | 30.8371 | 25.343 | 24.539 | 29.805
2005-2008 | 7.6589 | 7.2776 | 7.581 | 8.1559 | 7.9078 | 7.9342 | 7.1921 | 8.0516 | 10.2546 | 9.7275 | n/a | n/a | n/a | n/a | n/a
2009-2014 | 7.5301 | 8.8624 | 10.0079 | 8.1317 | 8.0553 | 7.1687 | n/a | n/a | n/a | n/a | n/a | n/a | n/a | n/a | n/a
n/a = insufficient data

## Figure 47
Figure 47. Levelized Wind PPA Prices by PPA Execution Date and Region
The project-level data for Figure 47 are not provided because some of the data points are confidential.

## Figure 48
Figure 48. Generation-weighted average levelized wind PPA prices by PPA execution date and region
PPA
Execution | Nationwide | Great Lakes | Interior | West | Northeast
Year | 2015 $/MWh | 2015 $/MWh | 2015 $/MWh | 2015 $/MWh | 2015 $/MWh
1996-99 | 43.3221 |  | 41.4036 | 62.0026
2000-01 | 36.8197 | 93.6404 | 33.3454 | 34.3856 | 48.687
2002-03 | 34.3226 | 79.2862 | 30.1931 | 42.893 | 47.8235
2004-05 | 38.2138 | 64.9319 | 35.0789 | 52.1426 | 55.9222
2006 | 50.8093 | 54.1682 | 44.8546 | 63.4815 | 64.0209
2007 | 52.6414 | 62.7326 | 44.0567 | 71.5296 | 78.0466
2008 | 65.1723 | 64.7155 | 53.5411 | 89.3617 | 92.0724
2009 | 69.063 | 76.9334 | 54.1673 | 96.3516 | 69.1167
2010 | 60.2875 | 77.8505 | 45.56 | 97.0581 | 81.1626
2011 | 43.7584 | 56.8687 | 36.2257 | 77.5506 | 59.1645
2012 | 38.7898 | 43.5194 | 31.3379 | 67.0392 | 54.4432
2013 | 27.029 | 44.2769 | 22.3051 | 59.649 | 62.1728
2014 | 23.672 | 34.1893 | 21.932 | 60.9022
2015 | 37.6577 | 38.2991 | 37.3491
2016 | 18.8882 |  | 17.5384

## Figure 49
Figure 49. Average levelized long-term wind PPA prices and yearly wholesale electricity prices over time
| Nationwide | Nationwide | Interior | Interior | 10th Percentile | Average | 90th Percentile
| Wholesale | Wholesale | Wholesale | Wholesale | Levelized | Levelized | Levelized
| Power Price | Power Price | Power Price | Power Price | Wind PPA | Wind PPA | Wind PPA
| Min | Max | Min | Max | Price | Price | Price
| (2015 $/MWh) | (2015 $/MWh) | (2015 $/MWh) | (2015 $/MWh) | (2015 $/MWh) | (2015 $/MWh) | (2015 $/MWh)
2003 | 32.6016 | 65.1273 | 36.9186 | 52.6216 | 24.159 | 35.1319 | 44.8096
2004 | 35.9893 | 63.8677 | 39.9397 | 54.2663 | 29.3683 | 39.6014 | 65.0072
2005 | 53.957 | 92.3605 | 54.7571 | 79.1479 | 28.5186 | 37.8619 | 60.6945
2006 | 44.0094 | 72.8439 | 46.4632 | 60.0006 | 35.2638 | 50.8093 | 64.046
2007 | 48.9872 | 81.498 | 48.9872 | 60.4107 | 38.5447 | 52.6414 | 65.5992
2008 | 51.0915 | 95.9158 | 51.0915 | 72.5513 | 43.6972 | 65.1723 | 92.8198
2009 | 26.4978 | 47.2174 | 26.4978 | 33.4824 | 49.534 | 69.063 | 107.2912
2010 | 28.5019 | 55.4805 | 28.5019 | 38.4144 | 38.5279 | 60.2875 | 107.5962
2011 | 24.2478 | 51.7698 | 24.2478 | 48.4171 | 27.6792 | 46.0885 | 70.8194
2012 | 20.07 | 39.1146 | 21.3629 | 31.5709 | 28.0203 | 38.7898 | 53.7155
2013 | 24.1371 | 57.7972 | 24.1371 | 35.0648 | 19.1181 | 27.029 | 51.508
2014 | 28.8743 | 65.2112 | 28.8743 | 40.6807 | 19.3694 | 23.672 | 32.9673
2015 | 20.6798 | 41.8972 | 20.6798 | 26.4331 | 23.2747 | 37.6577 | 40.8323
Note on B6: By calendar year
Note on C6: By calendar year
Note on D6: By calendar year
Note on E6: By calendar year
Note on G6: By PPA execution year
Note on H6: By PPA execution year
Note on I6: By PPA execution year

## Figure 50
Figure 50. Wind PPA prices and a natural gas fuel cost projection by calendar year over time
|  | 2017 | 2018 | 2019 | 2020 | 2021 | 2022 | 2023 | 2024 | 2025 | 2026 | 2027 | 2028 | 2029 | 2030 | 2031 | 2032 | 2033 | 2034 | 2035 | 2036 | 2037 | 2038 | 2039 | 2040
Aggregate wind PPA prices among 24 PPAs executed 2014-2016 (2015 $/MWh)
| 10th Percentile | 19.6887 | 19.5298 | 19.4452 | 19.3343 | 19.1819 | 19.0543 | 19.0307 | 19.073 | 18.9734 | 18.8064 | 18.7369 | 18.5312 | 18.1571 | 17.7832 | 17.4115 | 17.1892 | 16.8203 | 16.4473 | 16.0652 | 15.7356 | 15.4098 | 15.0775 | 14.758 | 14.4484
| 50th Percentile (Median) | 24.3154 | 24.1479 | 23.9802 | 23.7624 | 23.2123 | 22.7671 | 22.5701 | 22.3967 | 22.2185 | 22.0337 | 21.6062 | 21.5677 | 21.1323 | 20.6971 | 20.6735 | 20.2724 | 20.086 | 20.8399 | 21.2924 | 21.8964 | 22.9746 | 22.4792 | 22.0028 | 21.5412
| 90th Percentile | 40.077 | 39.3486 | 38.7807 | 38.1684 | 37.4863 | 36.8624 | 36.3531 | 35.8847 | 35.414 | 35.0392 | 34.493 | 34.1262 | 33.9747 | 33.8131 | 33.6221 | 33.2177 | 33.1594 | 33.8426 | 34.4762 | 34.6608 | 34.8454 | 34.71 | 34.5874 | 34.4741
| Generation-Weighted Average | 28.0747 | 27.6881 | 27.3632 | 27.0058 | 26.5957 | 26.226 | 25.9353 | 25.6733 | 25.4077 | 25.0043 | 24.7436 | 24.4825 | 24.2119 | 23.9372 | 23.6476 | 23.111 | 22.838 | 23.1092 | 23.2273 | 23.8504 | 28.3728 | 28.0683 | 27.7792 | 27.5005
AEO 2016 Gas Price Projection (converted from $/MMBtu to 2015 $/MWh using a heat rate of 7 MMBtu/MWh)
| Min | 23.6224 | 25.7943 | 25.09 | 24.8091 | 24.2827 | 23.818 | 24.2108 | 24.6908 | 25.3387 | 25.9866 | 26.4879 | 27.1043 | 27.549 | 27.6205 | 27.2012 | 26.8011 | 26.5113 | 26.039 | 25.2867 | 24.4075 | 23.839 | 23.2903 | 22.8267 | 22.5958
| Reference Case | 27.2254 | 28.87 | 30.7058 | 32.8441 | 32.7701 | 33.1483 | 35.0034 | 36.5967 | 37.7817 | 37.6661 | 37.7805 | 38.1836 | 38.7598 | 39.0208 | 38.5713 | 38.3326 | 38.1586 | 37.9161 | 37.6789 | 37.8925 | 37.665 | 37.5397 | 37.7598 | 37.5391
| Max | 31.383 | 33.0711 | 36.8638 | 42.9924 | 45.5118 | 46.8893 | 49.0963 | 51.5454 | 53.4397 | 54.0032 | 54.7067 | 54.8517 | 55.4072 | 55.8444 | 56.905 | 58.4425 | 59.3236 | 60.4872 | 61.7864 | 62.8993 | 63.5695 | 64.7899 | 64.6844 | 64.7675

## Figure 51
Figure 51. State RPS Policies as of July 2016
This figure does not contain any data that are not already shown on the map.

## Figure 52
Figure 52. Integration costs at various levels of wind power capacity penetration
Study | Wind Penetration (Capacity Basis) | Integration Cost ($/MWh)
APS (2007) | 1.5% | 0.91
APS (2007) | 5.9% | 3.25
APS (2007) | 10.4% | 3.57
APS (2007) | 14.8% | 4.08
Avista (2007) | 5% | 2.75
Avista (2007) | 10% | 6.99
Avista (2007) | 20% | 6.65
Avista (2007) | 30% | 8.84
BPA (2009) | 35.65% | 5.7004
BPA (2011) | 44.7% | 5.4353
BPA (2013) | 42.47% | 4.9492
CAISO (2015) | 23.81% | 3.1
CA RPS (2009) | 4% | 0.45333
ERCOT (2012) | 16.03% | 1.1978
EWITS (2010) | 31.74% | 5.13
EWITS (2010) | 32.06% | 4.6234
EWITS (2010) | 32.67% | 3.1
EWITS (2010) | 47.93% | 4.54
Idaho Power (2007) | 10% | 5.72
Idaho Power (2007) | 20% | 9.15
Idaho Power (2007) | 30% | 9.35
Idaho Power (2012) | 24.73% | 8.06
Idaho Power (2012) | 30.91% | 13.06
Idaho Power (2012) | 37.09% | 19.01
MN-MISO (2006) | 18.57% | 2.969
MN-MISO (2006) | 24.73% | 4.121
MN-MISO (2006) | 30.7% | 4.407
Nebraska (2010) | 16.68% | 1.39
Nebraska (2010) | 33.22% | 1.45
Nebraska (2010) | 33.22% | 1.52
Nebraska (2010) | 63.12% | 1.75
Northwestern (2012) | 12.38% | 11.28
Pacificorp (2005) | 11.21% | 4.64
Pacificorp (2007) | 18.2% | 5.1
Pacificorp (2010) | 12.67% | 8.85
Pacificorp (2010) | 16.92% | 9.71
Pacificorp (2012) | 20.49% | 1.888
Pacificorp (2014) | 24.53% | 3.06
Portland General Electric (2011) | 20.13% | 11.04
Portland General Electric (2013) | 17.93% | 3.99
Puget Sound Energy (2007) | 3.992% | 5.866
Puget Sound Energy (2007) | 6.942% | 6.284
Puget Sound Energy (2007) | 12.15% | 6.935
SPP-SERC (2011) | 34.1% | 4.9
We Energies (2003) | 3.549% | 1.9
We Energies (2003) | 7.097% | 2.47
We Energies (2003) | 14.19% | 2.83
We Energies (2003) | 28.39% | 2.92
Xcel-MNDOC (2004) | 15% | 4.6
Xcel-NSP (2015) | 19.13% | 1.1
Xcel-NSP (2015) | 37.25% | 1.34
Xcel-PSCo (2006) | 10% | 3.51
Xcel-PSCo (2006) | 15% | 4.77
Xcel-PSCo (2008) | 20% | 8.56
Xcel-PSCo (2011) | 27.43% | 4.45
Xcel-PSCo (2011) | 42.42% | 5.12
Xcel-UWIG (2003) | 3.5% | 1.85

## Figure 53
Figure 53. Miles of transmission projects completed, by year and voltage
| ≤ 230 kV | 345 kV | 500 kV
2009 | 957.5 | 659.7 | 160.1
2010 | 1461.6 | 948.3 | 112
2011 | 951.8 | 516.5 | 262
2012 | 1074.8 | 1112.3 | 187.5
2013 | 543.3 | 3631.5 | 466
2014 | 1202.5 | 1659.8 | 70
2015 | 260.3 | 1048.3 | 294

## Figure 54
Figure 54. Wind additions: historical installations, projected growth, DOE Wind Vision report
| Historical | Projected | DOE
| Wind | Growth | Wind Vision
| Additions | Average | Scenario
| (GW) | (GW) | (GW)
1998 | 0.14232
1999 | 0.844
2000 | 0.071
2001 | 1.69
2002 | 0.411
2003 | 1.665
2004 | 0.396
2005 | 2.374
2006 | 2.457
2007 | 5.253
2008 | 8.362
2009 | 10.005
2010 | 5.216
2011 | 6.82
2012 | 13.131
2013 | 1.087
2014 | 4.854 |  | 6.5663
2015 | 8.598 |  | 8.4519
2016 |  | 8.673 | 8.4519
2017 |  | 7.5755 | 7.9396
2018 |  | 8.66 | 7.9396
2019 |  | 8.54 | 7.2171
2020 |  | 8.66 | 7.2171
2021 |  | 5.46 | 10.625
2022 |  | 3.975 | 10.625
2023 |  | 3.7667 | 10.8919