## YT Bi-Weekly Emissions
Dominion Energy - Yorktown Power Station
Bi-Weekly Mass Emissions
| 2018-05-08 | [7 empty] | through |  | 2018-05-21 23:00
(If opened as an Excel spreadsheet on a local computer (i.e., not on the QAEA server and not from the QAEA Portal), the "Date & Hour" will be incorrect during Daylight Savings Time)
| 1 | 3 | 4 | 2 | 5 | 6 | 7 | 8 | 9 | 10 | 11 | 12
|  | Unit 1 Load | Unit 2 Load | Common Stack
Substituted Data | Date & Hour | (Gross MW) | (Gross MW) | Operation (x.xx Hour) | Heat Input (mmBtu) | Stack_HI_MODC | NOx (Lbs) | Stack_NOx_Lbs_MODC | SO2 (Lbs) | Stack_SO2_Lbs_MODC | CO2 (Tons) | Stack_CO2_Tons_MODC | Coal (Tons) | PM10 (Lbs) | Lead (Lbs) | Mercury (Lbs) | HCl (Lbs) | HF (Lbs) |  | PM10 Lbs/mmBtu |  | Lead Lbs/mmBtu | Mercury Lb/Ton | HCl Lb/Ton | HF Lb/Ton | Data End Date | Report Start Date
FALSE | 2018-05-08 | 0 | 0 | 0 | 0 | 1 | 0 | 1 | 0 | 1 | 0 | 1 | 0 | 0 | 0 | 0 | 0 | 0 | 20180508 | 0.087 | 0.1143 | 2.83e-06 | 8.3e-05 | 1.2 | 0.15 | 2018-05-22 | 2018-05-08
FALSE | 2018-05-08 01:00 | 0 | 0 | 0 | 0 | 1 | 0 | 1 | 0 | 1 | 0 | 1 | 0 | 0 | 0 | 0 | 0 | 0 | 20180508
FALSE | 2018-05-08 02:00 | 0 | 0 | 0 | 0 | 1 | 0 | 1 | 0 | 1 | 0 | 1 | 0 | 0 | 0 | 0 | 0 | 0 | 20180508
FALSE | 2018-05-08 03:00 | 0 | 0 | 0 | 0 | 1 | 0 | 1 | 0 | 1 | 0 | 1 | 0 | 0 | 0 | 0 | 0 | 0 | 20180508
FALSE | 2018-05-08 04:00 | 0 | 0 | 0 | 0 | 1 | 0 | 1 | 0 | 1 | 0 | 1 | 0 | 0 | 0 | 0 | 0 | 0 | 20180508
FALSE | 2018-05-08 05:00 | 0 | 0 | 0 | 0 | 1 | 0 | 1 | 0 | 1 | 0 | 1 | 0 | 0 | 0 | 0 | 0 | 0 | 20180508
FALSE | 2018-05-08 06:00 | 0 | 0 | 0 | 0 | 1 | 0 | 1 | 0 | 1 | 0 | 1 | 0 | 0 | 0 | 0 | 0 | 0 | 20180508
FALSE | 2018-05-08 07:00 | 0 | 0 | 0 | 0 | 1 | 0 | 1 | 0 | 1 | 0 | 1 | 0 | 0 | 0 | 0 | 0 | 0 | 20180508
FALSE | 2018-05-08 08:00 | 0 | 0 | 0 | 0 | 1 | 0 | 1 | 0 | 1 | 0 | 1 | 0 | 0 | 0 | 0 | 0 | 0 | 20180508
FALSE | 2018-05-08 09:00 | 0 | 0 | 0 | 0 | 1 | 0 | 1 | 0 | 1 | 0 | 1 | 0 | 0 | 0 | 0 | 0 | 0 | 20180508
FALSE | 2018-05-08 10:00 | 0 | 0 | 0 | 0 | 1 | 0 | 1 | 0 | 1 | 0 | 1 | 0 | 0 | 0 | 0 | 0 | 0 | 20180508
FALSE | 2018-05-08 11:00 | 0 | 0 | 0 | 0 | 1 | 0 | 1 | 0 | 1 | 0 | 1 | 0 | 0 | 0 | 0 | 0 | 0 | 20180508
FALSE | 2018-05-08 12:00 | 0 | 0 | 0 | 0 | 1 | 0 | 1 | 0 | 1 | 0 | 1 | 0 | 0 | 0 | 0 | 0 | 0 | 20180508
FALSE | 2018-05-08 13:00 | 0 | 0 | 0 | 0 | 1 | 0 | 1 | 0 | 1 | 0 | 1 | 0 | 0 | 0 | 0 | 0 | 0 | 20180508
FALSE | 2018-05-08 14:00 | 0 | 0 | 0 | 0 | 1 | 0 | 1 | 0 | 1 | 0 | 1 | 0 | 0 | 0 | 0 | 0 | 0 | 20180508
FALSE | 2018-05-08 15:00 | 0 | 0 | 0 | 0 | 1 | 0 | 1 | 0 | 1 | 0 | 1 | 0 | 0 | 0 | 0 | 0 | 0 | 20180508
FALSE | 2018-05-08 16:00 | 0 | 0 | 0 | 0 | 1 | 0 | 1 | 0 | 1 | 0 | 1 | 0 | 0 | 0 | 0 | 0 | 0 | 20180508
FALSE | 2018-05-08 17:00 | 0 | 0 | 0 | 0 | 1 | 0 | 1 | 0 | 1 | 0 | 1 | 0 | 0 | 0 | 0 | 0 | 0 | 20180508
FALSE | 2018-05-08 18:00 | 0 | 0 | 0 | 0 | 1 | 0 | 1 | 0 | 1 | 0 | 1 | 0 | 0 | 0 | 0 | 0 | 0 | 20180508
FALSE | 2018-05-08 19:00 | 0 | 0 | 0 | 0 | 1 | 0 | 1 | 0 | 1 | 0 | 1 | 0 | 0 | 0 | 0 | 0 | 0 | 20180508
FALSE | 2018-05-08 20:00 | 0 | 0 | 0 | 0 | 1 | 0 | 1 | 0 | 1 | 0 | 1 | 0 | 0 | 0 | 0 | 0 | 0 | 20180508
FALSE | 2018-05-08 21:00 | 0 | 0 | 0 | 0 | 1 | 0 | 1 | 0 | 1 | 0 | 1 | 0 | 0 | 0 | 0 | 0 | 0 | 20180508
FALSE | 2018-05-08 22:00 | 0 | 0 | 0 | 0 | 1 | 0 | 1 | 0 | 1 | 0 | 1 | 0 | 0 | 0 | 0 | 0 | 0 | 20180508
FALSE | 2018-05-08 23:00 | 0 | 0 | 0 | 0 | 1 | 0 | 1 | 0 | 1 | 0 | 1 | 0 | 0 | 0 | 0 | 0 | 0 | 20180508
FALSE | 2018-05-09 | 0 | 0 | 0 | 0 | 1 | 0 | 1 | 0 | 1 | 0 | 1 | 0 | 0 | 0 | 0 | 0 | 0 | 20180509
FALSE | 2018-05-09 01:00 | 0 | 0 | 0 | 0 | 1 | 0 | 1 | 0 | 1 | 0 | 1 | 0 | 0 | 0 | 0 | 0 | 0 | 20180509
FALSE | 2018-05-09 02:00 | 0 | 0 | 0 | 0 | 1 | 0 | 1 | 0 | 1 | 0 | 1 | 0 | 0 | 0 | 0 | 0 | 0 | 20180509
FALSE | 2018-05-09 03:00 | 0 | 0 | 0 | 0 | 1 | 0 | 1 | 0 | 1 | 0 | 1 | 0 | 0 | 0 | 0 | 0 | 0 | 20180509
FALSE | 2018-05-09 04:00 | 0 | 0 | 0 | 0 | 1 | 0 | 1 | 0 | 1 | 0 | 1 | 0 | 0 | 0 | 0 | 0 | 0 | 20180509
FALSE | 2018-05-09 05:00 | 0 | 0 | 0 | 0 | 1 | 0 | 1 | 0 | 1 | 0 | 1 | 0 | 0 | 0 | 0 | 0 | 0 | 20180509
FALSE | 2018-05-09 06:00 | 0 | 0 | 0 | 0 | 1 | 0 | 1 | 0 | 1 | 0 | 1 | 0 | 0 | 0 | 0 | 0 | 0 | 20180509
FALSE | 2018-05-09 07:00 | 0 | 0 | 0 | 0 | 1 | 0 | 1 | 0 | 1 | 0 | 1 | 0 | 0 | 0 | 0 | 0 | 0 | 20180509
FALSE | 2018-05-09 08:00 | 0 | 0 | 0 | 0 | 1 | 0 | 1 | 0 | 1 | 0 | 1 | 0 | 0 | 0 | 0 | 0 | 0 | 20180509
FALSE | 2018-05-09 09:00 | 0 | 0 | 0 | 0 | 1 | 0 | 1 | 0 | 1 | 0 | 1 | 0 | 0 | 0 | 0 | 0 | 0 | 20180509
FALSE | 2018-05-09 10:00 | 0 | 0 | 0 | 0 | 1 | 0 | 1 | 0 | 1 | 0 | 1 | 0 | 0 | 0 | 0 | 0 | 0 | 20180509
FALSE | 2018-05-09 11:00 | 0 | 0 | 0 | 0 | 1 | 0 | 1 | 0 | 1 | 0 | 1 | 0 | 0 | 0 | 0 | 0 | 0 | 20180509
FALSE | 2018-05-09 12:00 | 0 | 0 | 0 | 0 | 1 | 0 | 1 | 0 | 1 | 0 | 1 | 0 | 0 | 0 | 0 | 0 | 0 | 20180509
TRUE | 2018-05-09 13:00 | 0 | 0 | 0.55 | 0.55 | 26 | 0 | 1 | 0 | 1 | 0 | 1 | 0.021912 | 0.062865 | 1.5565e-06 | 1.8187e-06 | 0.026295 | 0.0032869 | 20180509
FALSE | 2018-05-09 14:00 | 0 | 0 | 0.9 | 15.12 | 1 | 0.09 | 1 | 0 | 1 | 1.53 | 1 | 0.60239 | 1.7282 | 4.279e-05 | 4.9998e-05 | 0.72287 | 0.090359 | 20180509
FALSE | 2018-05-09 15:00 | 0 | 0 | 1 | 17.5 | 1 | 0.1 | 1 | 0.5 | 1 | 1.8 | 1 | 0.69721 | 2.0002 | 4.9525e-05 | 5.7869e-05 | 0.83665 | 0.10458 | 20180509
FALSE | 2018-05-09 16:00 | 0 | 0 | 1 | 36.4 | 1 | 0.3 | 1 | 1.6 | 1 | 3.7 | 1 | 1.4502 | 4.1605 | 0.00010301 | 0.00012037 | 1.7402 | 0.21753 | 20180509
FALSE | 2018-05-09 17:00 | 0 | 0 | 1 | 47.1 | 1 | 0.6 | 1 | 2.8 | 1 | 4.8 | 1 | 1.8765 | 5.3835 | 0.00013329 | 0.00015575 | 2.2518 | 0.28147 | 20180509
FALSE | 2018-05-09 18:00 | 0 | 0 | 1 | 49.3 | 1 | 0.6 | 1 | 3.2 | 1 | 5.1 | 1 | 1.9641 | 5.635 | 0.00013952 | 0.00016302 | 2.357 | 0.29462 | 20180509
FALSE | 2018-05-09 19:00 | 0 | 0 | 1 | 52 | 1 | 0.7 | 1 | 3.7 | 1 | 5.3 | 1 | 2.0717 | 5.9436 | 0.00014716 | 0.00017195 | 2.4861 | 0.31076 | 20180509
FALSE | 2018-05-09 20:00 | 0 | 0 | 1 | 84.2 | 1 | 1.7 | 1 | 6 | 1 | 8.6 | 1 | 3.3546 | 9.6241 | 0.00023829 | 0.00027843 | 4.0255 | 0.50319 | 20180509
FALSE | 2018-05-09 21:00 | 0 | 0 | 1 | 85.3 | 1 | 1.8 | 1 | 6.7 | 1 | 8.8 | 1 | 3.3984 | 9.7498 | 0.0002414 | 0.00028207 | 4.0781 | 0.50976 | 20180509
FALSE | 2018-05-09 22:00 | 0 | 0 | 1 | 96.8 | 1 | 2.5 | 1 | 7.1 | 1 | 9.9 | 1 | 3.8566 | 11.0642 | 0.00027394 | 0.0003201 | 4.6279 | 0.57849 | 20180509
FALSE | 2018-05-09 23:00 | 0 | 0 | 0.28 | 14.7 | 1 | 0.224 | 1 | 1.232 | 1 | 1.512 | 1 | 0.58566 | 1.6802 | 4.1601e-05 | 4.861e-05 | 0.70279 | 0.087849 | 20180509
FALSE | 2018-05-10 | 0 | 0 | 0.23 | 2.438 | 1 | 0 | 1 | 0.069 | 1 | 0.253 | 1 | 0.097131 | 0.27866 | 6.8995e-06 | 8.0619e-06 | 0.11656 | 0.01457 | 20180510
FALSE | 2018-05-10 01:00 | 0 | 0 | 1 | 116.6 | 1 | 3.7 | 1 | 7.6 | 1 | 12 | 1 | 4.6454 | 13.3274 | 0.00032998 | 0.00038557 | 5.5745 | 0.69681 | 20180510
FALSE | 2018-05-10 02:00 | 0 | 0 | 1 | 104.6 | 1 | 3.1 | 1 | 7.2 | 1 | 10.7 | 1 | 4.1673 | 11.9558 | 0.00029602 | 0.00034589 | 5.0008 | 0.6251 | 20180510
FALSE | 2018-05-10 03:00 | 0 | 0 | 1 | 118.7 | 1 | 3.8 | 1 | 8.7 | 1 | 12.2 | 1 | 4.7291 | 13.5674 | 0.00033592 | 0.00039251 | 5.6749 | 0.70936 | 20180510
FALSE | 2018-05-10 04:00 | 0 | 0 | 1 | 114 | 1 | 3.3 | 1 | 9.2 | 1 | 11.7 | 1 | 4.5418 | 13.0302 | 0.00032262 | 0.00037697 | 5.4502 | 0.68127 | 20180510
FALSE | 2018-05-10 05:00 | 0 | 0 | 1 | 137.4 | 1 | 4.5 | 1 | 9.9 | 1 | 14.1 | 1 | 5.4741 | 15.7048 | 0.00038884 | 0.00045435 | 6.5689 | 0.82112 | 20180510
FALSE | 2018-05-10 06:00 | 0 | 0 | 1 | 148.3 | 1 | 5.2 | 1 | 10.2 | 1 | 15.2 | 1 | 5.9084 | 16.9507 | 0.00041969 | 0.00049039 | 7.09 | 0.88625 | 20180510
FALSE | 2018-05-10 07:00 | 0 | 0 | 1 | 158.8 | 1 | 5.6 | 1 | 10.5 | 1 | 16.3 | 1 | 6.3267 | 18.1508 | 0.0004494 | 0.00052512 | 7.592 | 0.949 | 20180510
FALSE | 2018-05-10 08:00 | 0 | 3 | 1 | 201 | 1 | 26.5 | 1 | 97.7 | 1 | 20.6 | 1 | 8.008 | 22.9743 | 0.00056883 | 0.00066466 | 9.6096 | 1.2012 | 20180510
FALSE | 2018-05-10 09:00 | 0 | 19 | 1 | 378.5 | 1 | 157.5 | 1 | 422.3 | 1 | 38.8 | 1 | 15.0797 | 43.2625 | 0.0010712 | 0.0012516 | 18.0956 | 2.262 | 20180510
FALSE | 2018-05-10 10:00 | 0 | 67 | 1 | 741.4 | 1 | 294.3 | 1 | 1035.4 | 1 | 76.1 | 1 | 29.5378 | 84.742 | 0.0020982 | 0.0024516 | 35.4454 | 4.4307 | 20180510
FALSE | 2018-05-10 11:00 | 0 | 125 | 1 | 1158.1 | 1 | 544.3 | 1 | 1927.9 | 1 | 118.8 | 1 | 46.1394 | 132.3708 | 0.0032774 | 0.0038296 | 55.3673 | 6.9209 | 20180510
FALSE | 2018-05-10 12:00 | 0 | 146 | 1 | 1315.3 | 1 | 610.3 | 1 | 2280.4 | 1 | 135 | 1 | 52.4024 | 150.3388 | 0.0037223 | 0.0043494 | 62.8829 | 7.8604 | 20180510
FALSE | 2018-05-10 13:00 | 0 | 145 | 1 | 1311.9 | 1 | 565.4 | 1 | 2290.2 | 1 | 134.6 | 1 | 52.2669 | 149.9502 | 0.0037127 | 0.0043382 | 62.7203 | 7.84 | 20180510
FALSE | 2018-05-10 14:00 | 0 | 145 | 1 | 1315.8 | 1 | 568.4 | 1 | 2270.8 | 1 | 135 | 1 | 52.4223 | 150.3959 | 0.0037237 | 0.0043511 | 62.9068 | 7.8633 | 20180510
FALSE | 2018-05-10 15:00 | 0 | 146 | 1 | 1311.6 | 1 | 590.2 | 1 | 2248.1 | 1 | 134.6 | 1 | 52.255 | 149.9159 | 0.0037118 | 0.0043372 | 62.706 | 7.8382 | 20180510
FALSE | 2018-05-10 16:00 | 0 | 147 | 1 | 1297 | 1 | 626.5 | 1 | 2239 | 1 | 133.1 | 1 | 51.6733 | 148.2471 | 0.0036705 | 0.0042889 | 62.008 | 7.751 | 20180510
FALSE | 2018-05-10 17:00 | 0 | 148 | 1 | 1309.4 | 1 | 665.2 | 1 | 2242.4 | 1 | 134.3 | 1 | 52.1673 | 149.6644 | 0.0037056 | 0.0043299 | 62.6008 | 7.8251 | 20180510
FALSE | 2018-05-10 18:00 | 0 | 147 | 1 | 1302.7 | 1 | 655.3 | 1 | 2221.3 | 1 | 133.7 | 1 | 51.9004 | 148.8986 | 0.0036866 | 0.0043077 | 62.2805 | 7.7851 | 20180510
FALSE | 2018-05-10 19:00 | 0 | 145 | 1 | 1276.4 | 1 | 635.6 | 1 | 2183.7 | 1 | 131 | 1 | 50.8526 | 145.8925 | 0.0036122 | 0.0042208 | 61.0231 | 7.6279 | 20180510
FALSE | 2018-05-10 20:00 | 0 | 144 | 1 | 1278.6 | 1 | 612.4 | 1 | 2189.5 | 1 | 131.2 | 1 | 50.9402 | 146.144 | 0.0036184 | 0.004228 | 61.1283 | 7.641 | 20180510
FALSE | 2018-05-10 21:00 | 0 | 144 | 1 | 1285.5 | 1 | 624.8 | 1 | 2193.6 | 1 | 131.9 | 1 | 51.2151 | 146.9326 | 0.003638 | 0.0042509 | 61.4582 | 7.6823 | 20180510
FALSE | 2018-05-10 22:00 | 0 | 144 | 1 | 1286 | 1 | 626.3 | 1 | 2194.9 | 1 | 131.9 | 1 | 51.2351 | 146.9898 | 0.0036394 | 0.0042525 | 61.4821 | 7.6853 | 20180510
FALSE | 2018-05-10 23:00 | 0 | 144 | 1 | 1291.6 | 1 | 623.8 | 1 | 2201.9 | 1 | 132.5 | 1 | 51.4582 | 147.6299 | 0.0036552 | 0.004271 | 61.7498 | 7.7187 | 20180510
FALSE | 2018-05-11 | 0 | 144 | 1 | 1281.1 | 1 | 616.2 | 1 | 2207.4 | 1 | 131.4 | 1 | 51.0398 | 146.4297 | 0.0036255 | 0.0042363 | 61.2478 | 7.656 | 20180511
FALSE | 2018-05-11 01:00 | 0 | 144 | 1 | 1281.8 | 1 | 617.8 | 1 | 2222.6 | 1 | 131.5 | 1 | 51.0677 | 146.5097 | 0.0036275 | 0.0042386 | 61.2813 | 7.6602 | 20180511
FALSE | 2018-05-11 02:00 | 0 | 144 | 1 | 1280.5 | 1 | 618.5 | 1 | 2240.8 | 1 | 131.4 | 1 | 51.0159 | 146.3612 | 0.0036238 | 0.0042343 | 61.2191 | 7.6524 | 20180511
FALSE | 2018-05-11 03:00 | 0 | 145 | 1 | 1294.1 | 1 | 635.4 | 1 | 2261.2 | 1 | 132.8 | 1 | 51.5578 | 147.9156 | 0.0036623 | 0.0042793 | 61.8693 | 7.7337 | 20180511
FALSE | 2018-05-11 04:00 | 0 | 145 | 1 | 1284.9 | 1 | 630.9 | 1 | 2279.8 | 1 | 131.8 | 1 | 51.1912 | 146.8641 | 0.0036363 | 0.0042489 | 61.4295 | 7.6787 | 20180511
FALSE | 2018-05-11 05:00 | 0 | 145 | 1 | 1289.1 | 1 | 627.8 | 1 | 2280.8 | 1 | 132.3 | 1 | 51.3586 | 147.3441 | 0.0036482 | 0.0042628 | 61.6303 | 7.7038 | 20180511
FALSE | 2018-05-11 06:00 | 0 | 145 | 1 | 1286.2 | 1 | 616.1 | 1 | 2289.6 | 1 | 132 | 1 | 51.243 | 147.0127 | 0.0036399 | 0.0042532 | 61.4916 | 7.6865 | 20180511
FALSE | 2018-05-11 07:00 | 0 | 144 | 1 | 1289.4 | 1 | 607.3 | 1 | 2281.6 | 1 | 132.3 | 1 | 51.3705 | 147.3784 | 0.003649 | 0.0042638 | 61.6446 | 7.7056 | 20180511
FALSE | 2018-05-11 08:00 | 0 | 144 | 1 | 1279.8 | 1 | 606.6 | 1 | 2259.5 | 1 | 131.3 | 1 | 50.988 | 146.2811 | 0.0036218 | 0.004232 | 61.1857 | 7.6482 | 20180511
FALSE | 2018-05-11 09:00 | 0 | 144 | 1 | 1284.9 | 1 | 633.5 | 1 | 2236.9 | 1 | 131.8 | 1 | 51.1912 | 146.8641 | 0.0036363 | 0.0042489 | 61.4295 | 7.6787 | 20180511
FALSE | 2018-05-11 10:00 | 0 | 145 | 1 | 1285.8 | 1 | 640.3 | 1 | 2227.1 | 1 | 131.9 | 1 | 51.2271 | 146.9669 | 0.0036388 | 0.0042518 | 61.4725 | 7.6841 | 20180511
FALSE | 2018-05-11 11:00 | 0 | 145 | 1 | 1283.3 | 1 | 639.1 | 1 | 2229.8 | 1 | 131.7 | 1 | 51.1275 | 146.6812 | 0.0036317 | 0.0042436 | 61.353 | 7.6691 | 20180511
FALSE | 2018-05-11 12:00 | 0 | 145 | 1 | 1368.7 | 1 | 689.8 | 1 | 2378.3 | 1 | 140.4 | 1 | 54.5299 | 156.4424 | 0.0038734 | 0.004526 | 65.4359 | 8.1795 | 20180511
FALSE | 2018-05-11 13:00 | 0 | 145 | 1 | 1212 | 1 | 569.6 | 1 | 2055.2 | 1 | 124.4 | 1 | 48.2869 | 138.5316 | 0.00343 | 0.0040078 | 57.9442 | 7.243 | 20180511
FALSE | 2018-05-11 14:00 | 0 | 144 | 1 | 1237.2 | 1 | 582.7 | 1 | 2016.6 | 1 | 126.9 | 1 | 49.2908 | 141.412 | 0.0035013 | 0.0040911 | 59.149 | 7.3936 | 20180511
FALSE | 2018-05-11 15:00 | 0 | 144 | 1 | 1232.2 | 1 | 568 | 1 | 2003.6 | 1 | 126.4 | 1 | 49.0916 | 140.8405 | 0.0034871 | 0.0040746 | 58.91 | 7.3637 | 20180511
FALSE | 2018-05-11 16:00 | 0 | 145 | 1 | 1246.5 | 1 | 580.9 | 1 | 2002.7 | 1 | 127.9 | 1 | 49.6614 | 142.475 | 0.0035276 | 0.0041219 | 59.5936 | 7.4492 | 20180511
FALSE | 2018-05-11 17:00 | 0 | 145 | 1 | 1253.2 | 1 | 582.7 | 1 | 2010.4 | 1 | 128.6 | 1 | 49.9283 | 143.2408 | 0.0035466 | 0.004144 | 59.9139 | 7.4892 | 20180511
FALSE | 2018-05-11 18:00 | 0 | 145 | 1 | 1259 | 1 | 585.4 | 1 | 2020.4 | 1 | 129.2 | 1 | 50.1594 | 143.9037 | 0.003563 | 0.0041632 | 60.1912 | 7.5239 | 20180511
FALSE | 2018-05-11 19:00 | 0 | 145 | 1 | 1292 | 1 | 620.2 | 1 | 2033.4 | 1 | 132.6 | 1 | 51.4741 | 147.6756 | 0.0036564 | 0.0042724 | 61.7689 | 7.7211 | 20180511
FALSE | 2018-05-11 20:00 | 0 | 145 | 1 | 1262.4 | 1 | 613.5 | 1 | 2026.7 | 1 | 129.5 | 1 | 50.2948 | 144.2923 | 0.0035726 | 0.0041745 | 60.3538 | 7.5442 | 20180511
FALSE | 2018-05-11 21:00 | 0 | 145 | 1 | 1260.3 | 1 | 607.5 | 1 | 2003 | 1 | 129.3 | 1 | 50.2112 | 144.0523 | 0.0035666 | 0.0041675 | 60.2534 | 7.5317 | 20180511
FALSE | 2018-05-11 22:00 | 0 | 145 | 1 | 1252.8 | 1 | 592.6 | 1 | 1997.2 | 1 | 128.5 | 1 | 49.9124 | 143.195 | 0.0035454 | 0.0041427 | 59.8948 | 7.4869 | 20180511
FALSE | 2018-05-11 23:00 | 0 | 145 | 1 | 1284.8 | 1 | 602.6 | 1 | 2012.6 | 1 | 131.8 | 1 | 51.1873 | 146.8526 | 0.003636 | 0.0042485 | 61.4247 | 7.6781 | 20180511
FALSE | 2018-05-12 | 0 | 145 | 1 | 1324.8 | 1 | 612.1 | 1 | 2043.1 | 1 | 135.9 | 1 | 52.7809 | 151.4246 | 0.0037492 | 0.0043808 | 63.3371 | 7.9171 | 20180512
FALSE | 2018-05-12 01:00 | 0 | 136 | 1 | 1229.5 | 1 | 517.6 | 1 | 1904.9 | 1 | 126.2 | 1 | 48.9841 | 140.5318 | 0.0034795 | 0.0040657 | 58.7809 | 7.3476 | 20180512
FALSE | 2018-05-12 02:00 | 0 | 115 | 1 | 1080.1 | 1 | 385.6 | 1 | 1655.5 | 1 | 110.8 | 1 | 43.0319 | 123.4554 | 0.0030567 | 0.0035716 | 51.6382 | 6.4548 | 20180512
FALSE | 2018-05-12 03:00 | 21 | 111 | 1 | 1311.8 | 1 | 661.1 | 1 | 1996.1 | 1 | 134.6 | 1 | 52.2629 | 149.9387 | 0.0037124 | 0.0043378 | 62.7155 | 7.8394 | 20180512
FALSE | 2018-05-12 04:00 | 57 | 112 | 1 | 1537.7 | 1 | 750.4 | 1 | 2431.4 | 1 | 157.8 | 1 | 61.2629 | 175.7591 | 0.0043517 | 0.0050848 | 73.5155 | 9.1894 | 20180512
FALSE | 2018-05-12 05:00 | 86 | 108 | 1 | 1857.9 | 1 | 817.5 | 1 | 2998.6 | 1 | 190.6 | 1 | 74.0199 | 212.358 | 0.0052579 | 0.0061437 | 88.8239 | 11.103 | 20180512
FALSE | 2018-05-12 06:00 | 106 | 109 | 1 | 1992.8 | 1 | 876.8 | 1 | 3236.6 | 1 | 204.5 | 1 | 79.3944 | 227.777 | 0.0056396 | 0.0065897 | 95.2733 | 11.9092 | 20180512
FALSE | 2018-05-12 07:00 | 108 | 108 | 1 | 1989.2 | 1 | 887.2 | 1 | 3270.8 | 1 | 204.1 | 1 | 79.251 | 227.3656 | 0.0056294 | 0.0065778 | 95.1012 | 11.8876 | 20180512
FALSE | 2018-05-12 08:00 | 111 | 108 | 1 | 2087.3 | 1 | 924.7 | 1 | 3525.1 | 1 | 214.2 | 1 | 83.1594 | 238.5784 | 0.0059071 | 0.0069022 | 99.7912 | 12.4739 | 20180512
FALSE | 2018-05-12 09:00 | 116 | 116 | 1 | 2171.3 | 1 | 1120.4 | 1 | 3644.5 | 1 | 222.8 | 1 | 86.506 | 248.1796 | 0.0061448 | 0.00718 | 103.8072 | 12.9759 | 20180512
FALSE | 2018-05-12 10:00 | 115 | 140 | 1 | 2328.8 | 1 | 1255.2 | 1 | 3885.8 | 1 | 238.9 | 1 | 92.7809 | 266.1818 | 0.0065905 | 0.0077008 | 111.3371 | 13.9171 | 20180512
FALSE | 2018-05-12 11:00 | 114 | 145 | 1 | 2346.4 | 1 | 1238.9 | 1 | 3907.9 | 1 | 240.7 | 1 | 93.4821 | 268.1935 | 0.0066403 | 0.007759 | 112.1785 | 14.0223 | 20180512
FALSE | 2018-05-12 12:00 | 115 | 145 | 1 | 2364.3 | 1 | 1227.1 | 1 | 3899.1 | 1 | 242.6 | 1 | 94.1952 | 270.2395 | 0.006691 | 0.0078182 | 113.0343 | 14.1293 | 20180512
FALSE | 2018-05-12 13:00 | 115 | 145 | 1 | 2348 | 1 | 1216.3 | 1 | 3874.9 | 1 | 240.9 | 1 | 93.5458 | 268.3764 | 0.0066448 | 0.0077643 | 112.255 | 14.0319 | 20180512
FALSE | 2018-05-12 14:00 | 116 | 143 | 1 | 2329.6 | 1 | 1143.8 | 1 | 3872.6 | 1 | 239 | 1 | 92.8127 | 266.2733 | 0.0065928 | 0.0077035 | 111.3753 | 13.9219 | 20180512
FALSE | 2018-05-12 15:00 | 120 | 143 | 1 | 2383 | 1 | 1141.5 | 1 | 3955.4 | 1 | 244.5 | 1 | 94.9402 | 272.3769 | 0.0067439 | 0.00788 | 113.9283 | 14.241 | 20180512
FALSE | 2018-05-12 16:00 | 122 | 143 | 1 | 2387.4 | 1 | 1131.6 | 1 | 3969.9 | 1 | 244.9 | 1 | 95.1155 | 272.8798 | 0.0067563 | 0.0078946 | 114.1386 | 14.2673 | 20180512
FALSE | 2018-05-12 17:00 | 123 | 143 | 1 | 2399.1 | 1 | 1146.8 | 1 | 3980.3 | 1 | 246.1 | 1 | 95.5817 | 274.2171 | 0.0067895 | 0.0079333 | 114.698 | 14.3373 | 20180512
FALSE | 2018-05-12 18:00 | 125 | 143 | 1 | 2424.6 | 1 | 1163.8 | 1 | 4014.5 | 1 | 248.8 | 1 | 96.5976 | 277.1318 | 0.0068616 | 0.0080176 | 115.9171 | 14.4896 | 20180512
FALSE | 2018-05-12 19:00 | 124 | 143 | 1 | 2395.3 | 1 | 1166.5 | 1 | 4018.9 | 1 | 245.8 | 1 | 95.4303 | 273.7828 | 0.0067787 | 0.0079207 | 114.5163 | 14.3145 | 20180512
FALSE | 2018-05-12 20:00 | 125 | 143 | 1 | 2435.4 | 1 | 1166.6 | 1 | 4048.7 | 1 | 249.9 | 1 | 97.0279 | 278.3662 | 0.0068922 | 0.0080533 | 116.4335 | 14.5542 | 20180512
FALSE | 2018-05-12 21:00 | 125 | 143 | 1 | 2407.6 | 1 | 1160.5 | 1 | 4056.8 | 1 | 247 | 1 | 95.9203 | 275.1887 | 0.0068135 | 0.0079614 | 115.1044 | 14.388 | 20180512
FALSE | 2018-05-12 22:00 | 125 | 143 | 1 | 2410.4 | 1 | 1161.8 | 1 | 4057.9 | 1 | 247.3 | 1 | 96.0319 | 275.5087 | 0.0068214 | 0.0079706 | 115.2382 | 14.4048 | 20180512
FALSE | 2018-05-12 23:00 | 125 | 143 | 1 | 2399.7 | 1 | 1142.3 | 1 | 4048.9 | 1 | 246.2 | 1 | 95.6056 | 274.2857 | 0.0067912 | 0.0079353 | 114.7267 | 14.3408 | 20180512
FALSE | 2018-05-13 | 125 | 143 | 1 | 2409.2 | 1 | 1139.6 | 1 | 4052.2 | 1 | 247.2 | 1 | 95.9841 | 275.3716 | 0.006818 | 0.0079667 | 115.1809 | 14.3976 | 20180513
FALSE | 2018-05-13 01:00 | 125 | 143 | 1 | 2413.6 | 1 | 1136.8 | 1 | 4048.6 | 1 | 247.6 | 1 | 96.1594 | 275.8745 | 0.0068305 | 0.0079812 | 115.3912 | 14.4239 | 20180513
FALSE | 2018-05-13 02:00 | 125 | 143 | 1 | 2390.4 | 1 | 1142.6 | 1 | 4043.8 | 1 | 245.3 | 1 | 95.2351 | 273.2227 | 0.0067648 | 0.0079045 | 114.2821 | 14.2853 | 20180513
FALSE | 2018-05-13 03:00 | 125 | 143 | 1 | 2416 | 1 | 1121 | 1 | 4049 | 1 | 247.9 | 1 | 96.255 | 276.1488 | 0.0068373 | 0.0079892 | 115.506 | 14.4382 | 20180513
FALSE | 2018-05-13 04:00 | 125 | 143 | 1 | 2417.8 | 1 | 1141.2 | 1 | 4043.9 | 1 | 248.1 | 1 | 96.3267 | 276.3545 | 0.0068424 | 0.0079951 | 115.592 | 14.449 | 20180513
FALSE | 2018-05-13 05:00 | 125 | 143 | 1 | 2410.3 | 1 | 1128 | 1 | 4024.9 | 1 | 247.3 | 1 | 96.0279 | 275.4973 | 0.0068211 | 0.0079703 | 115.2335 | 14.4042 | 20180513
FALSE | 2018-05-13 06:00 | 126 | 143 | 1 | 2411.1 | 1 | 1121.2 | 1 | 4026.3 | 1 | 247.4 | 1 | 96.0598 | 275.5887 | 0.0068234 | 0.007973 | 115.2717 | 14.409 | 20180513
FALSE | 2018-05-13 07:00 | 126 | 143 | 1 | 2411.2 | 1 | 1118.8 | 1 | 4022.8 | 1 | 247.4 | 1 | 96.0637 | 275.6002 | 0.0068237 | 0.0079733 | 115.2765 | 14.4096 | 20180513
FALSE | 2018-05-13 08:00 | 125 | 143 | 1 | 2419.9 | 1 | 1137.4 | 1 | 4016.2 | 1 | 248.3 | 1 | 96.4104 | 276.5946 | 0.0068483 | 0.0080021 | 115.6924 | 14.4616 | 20180513
FALSE | 2018-05-13 09:00 | 126 | 143 | 1 | 2421.4 | 1 | 1135.6 | 1 | 3985.7 | 1 | 248.4 | 1 | 96.4701 | 276.766 | 0.0068526 | 0.008007 | 115.7641 | 14.4705 | 20180513
FALSE | 2018-05-13 10:00 | 125 | 143 | 1 | 2411.2 | 1 | 1133.3 | 1 | 3981.7 | 1 | 247.4 | 1 | 96.0637 | 275.6002 | 0.0068237 | 0.0079733 | 115.2765 | 14.4096 | 20180513
FALSE | 2018-05-13 11:00 | 125 | 143 | 1 | 2419.4 | 1 | 1149.2 | 1 | 3973.3 | 1 | 248.2 | 1 | 96.3904 | 276.5374 | 0.0068469 | 0.0080004 | 115.6685 | 14.4586 | 20180513
FALSE | 2018-05-13 12:00 | 124 | 143 | 1 | 2394.6 | 1 | 1163.8 | 1 | 3959.1 | 1 | 245.7 | 1 | 95.4024 | 273.7028 | 0.0067767 | 0.0079184 | 114.4829 | 14.3104 | 20180513
FALSE | 2018-05-13 13:00 | 124 | 143 | 1 | 2393.7 | 1 | 1165.7 | 1 | 3947.6 | 1 | 245.6 | 1 | 95.3665 | 273.5999 | 0.0067742 | 0.0079154 | 114.4398 | 14.305 | 20180513
FALSE | 2018-05-13 14:00 | 124 | 143 | 1 | 2417.3 | 1 | 1160.3 | 1 | 3939.7 | 1 | 248 | 1 | 96.3068 | 276.2974 | 0.006841 | 0.0079935 | 115.5681 | 14.446 | 20180513
FALSE | 2018-05-13 15:00 | 124 | 144 | 1 | 2418.8 | 1 | 1170.7 | 1 | 3953.2 | 1 | 248.2 | 1 | 96.3665 | 276.4688 | 0.0068452 | 0.0079984 | 115.6398 | 14.455 | 20180513
FALSE | 2018-05-13 16:00 | 124 | 143 | 1 | 2421.4 | 1 | 1176.8 | 1 | 3949.2 | 1 | 248.4 | 1 | 96.4701 | 276.766 | 0.0068526 | 0.008007 | 115.7641 | 14.4705 | 20180513
FALSE | 2018-05-13 17:00 | 124 | 143 | 1 | 2397.5 | 1 | 1167.6 | 1 | 3957.5 | 1 | 246 | 1 | 95.5179 | 274.0342 | 0.0067849 | 0.007928 | 114.6215 | 14.3277 | 20180513
FALSE | 2018-05-13 18:00 | 124 | 143 | 1 | 2398.4 | 1 | 1163.2 | 1 | 3952.6 | 1 | 246.1 | 1 | 95.5538 | 274.1371 | 0.0067875 | 0.007931 | 114.6645 | 14.3331 | 20180513
FALSE | 2018-05-13 19:00 | 124 | 143 | 1 | 2401.6 | 1 | 1174.4 | 1 | 3976.2 | 1 | 246.4 | 1 | 95.6813 | 274.5029 | 0.0067965 | 0.0079415 | 114.8175 | 14.3522 | 20180513
FALSE | 2018-05-13 20:00 | 124 | 143 | 1 | 2407.6 | 1 | 1177.3 | 1 | 3986.2 | 1 | 247 | 1 | 95.9203 | 275.1887 | 0.0068135 | 0.0079614 | 115.1044 | 14.388 | 20180513
FALSE | 2018-05-13 21:00 | 124 | 144 | 1 | 2407.3 | 1 | 1177.2 | 1 | 4001.3 | 1 | 247 | 1 | 95.9084 | 275.1544 | 0.0068127 | 0.0079604 | 115.09 | 14.3863 | 20180513
FALSE | 2018-05-13 22:00 | 124 | 144 | 1 | 2412.7 | 1 | 1187 | 1 | 3995.5 | 1 | 247.5 | 1 | 96.1235 | 275.7716 | 0.0068279 | 0.0079783 | 115.3482 | 14.4185 | 20180513
FALSE | 2018-05-13 23:00 | 124 | 144 | 1 | 2407.9 | 1 | 1187.1 | 1 | 4015.3 | 1 | 247.1 | 1 | 95.9323 | 275.223 | 0.0068144 | 0.0079624 | 115.1187 | 14.3898 | 20180513
FALSE | 2018-05-14 | 124 | 143 | 1 | 2408.6 | 1 | 1182.6 | 1 | 4026.5 | 1 | 247.1 | 1 | 95.9602 | 275.303 | 0.0068163 | 0.0079647 | 115.1522 | 14.394 | 20180514
FALSE | 2018-05-14 01:00 | 124 | 144 | 1 | 2407 | 1 | 1184.2 | 1 | 4042.4 | 1 | 247 | 1 | 95.8964 | 275.1201 | 0.0068118 | 0.0079594 | 115.0757 | 14.3845 | 20180514
FALSE | 2018-05-14 02:00 | 124 | 144 | 1 | 2409.6 | 1 | 1185.5 | 1 | 4035.6 | 1 | 247.2 | 1 | 96 | 275.4173 | 0.0068192 | 0.007968 | 115.2 | 14.4 | 20180514
FALSE | 2018-05-14 03:00 | 125 | 144 | 1 | 2413.6 | 1 | 1185.1 | 1 | 4038.7 | 1 | 247.6 | 1 | 96.1594 | 275.8745 | 0.0068305 | 0.0079812 | 115.3912 | 14.4239 | 20180514
FALSE | 2018-05-14 04:00 | 124 | 144 | 1 | 2408 | 1 | 1179.9 | 1 | 4017.2 | 1 | 247.1 | 1 | 95.9363 | 275.2344 | 0.0068146 | 0.0079627 | 115.1235 | 14.3904 | 20180514
FALSE | 2018-05-14 05:00 | 124 | 144 | 1 | 2409.7 | 1 | 1183.2 | 1 | 4000.7 | 1 | 247.2 | 1 | 96.004 | 275.4287 | 0.0068195 | 0.0079683 | 115.2048 | 14.4006 | 20180514
FALSE | 2018-05-14 06:00 | 124 | 144 | 1 | 2406.6 | 1 | 1176.8 | 1 | 4025.1 | 1 | 246.9 | 1 | 95.8805 | 275.0744 | 0.0068107 | 0.0079581 | 115.0566 | 14.3821 | 20180514
FALSE | 2018-05-14 07:00 | 124 | 144 | 1 | 2402.8 | 1 | 1170.2 | 1 | 4022.5 | 1 | 246.5 | 1 | 95.7291 | 274.64 | 0.0067999 | 0.0079455 | 114.8749 | 14.3594 | 20180514
FALSE | 2018-05-14 08:00 | 124 | 143 | 1 | 2395 | 1 | 1164 | 1 | 4024.9 | 1 | 245.7 | 1 | 95.4183 | 273.7485 | 0.0067779 | 0.0079197 | 114.502 | 14.3127 | 20180514
FALSE | 2018-05-14 09:00 | 124 | 143 | 1 | 2394.4 | 1 | 1166.1 | 1 | 4014.7 | 1 | 245.7 | 1 | 95.3944 | 273.6799 | 0.0067762 | 0.0079177 | 114.4733 | 14.3092 | 20180514
FALSE | 2018-05-14 10:00 | 123 | 144 | 1 | 2407.4 | 1 | 1136.3 | 1 | 4028.2 | 1 | 247 | 1 | 95.9124 | 275.1658 | 0.0068129 | 0.0079607 | 115.0948 | 14.3869 | 20180514
FALSE | 2018-05-14 11:00 | 124 | 143 | 1 | 2393.6 | 1 | 1163.3 | 1 | 4020.8 | 1 | 245.6 | 1 | 95.3625 | 273.5885 | 0.0067739 | 0.0079151 | 114.4351 | 14.3044 | 20180514
FALSE | 2018-05-14 12:00 | 124 | 143 | 1 | 2400.6 | 1 | 1157.1 | 1 | 4015 | 1 | 246.3 | 1 | 95.6414 | 274.3886 | 0.0067937 | 0.0079382 | 114.7697 | 14.3462 | 20180514
FALSE | 2018-05-14 13:00 | 124 | 143 | 1 | 2406.4 | 1 | 1162.3 | 1 | 4022.9 | 1 | 246.9 | 1 | 95.8725 | 275.0515 | 0.0068101 | 0.0079574 | 115.047 | 14.3809 | 20180514
FALSE | 2018-05-14 14:00 | 124 | 143 | 1 | 2406.4 | 1 | 1162.3 | 1 | 4007.2 | 1 | 246.9 | 1 | 95.8725 | 275.0515 | 0.0068101 | 0.0079574 | 115.047 | 14.3809 | 20180514
FALSE | 2018-05-14 15:00 | 122 | 143 | 1 | 2392.8 | 1 | 1160.5 | 1 | 3977.8 | 1 | 245.5 | 1 | 95.3307 | 273.497 | 0.0067716 | 0.0079124 | 114.3968 | 14.2996 | 20180514
FALSE | 2018-05-14 16:00 | 120 | 122 | 1 | 2194 | 1 | 1020.2 | 1 | 3640.7 | 1 | 225.1 | 1 | 87.4104 | 250.7742 | 0.006209 | 0.0072551 | 104.8924 | 13.1116 | 20180514
FALSE | 2018-05-14 17:00 | 119 | 110 | 1 | 2126.2 | 1 | 1018.4 | 1 | 3558.6 | 1 | 218.1 | 1 | 84.7092 | 243.0247 | 0.0060171 | 0.0070309 | 101.651 | 12.7064 | 20180514
FALSE | 2018-05-14 18:00 | 119 | 111 | 1 | 2111.5 | 1 | 946 | 1 | 3492.2 | 1 | 216.6 | 1 | 84.1235 | 241.3444 | 0.0059755 | 0.0069823 | 100.9482 | 12.6185 | 20180514
FALSE | 2018-05-14 19:00 | 120 | 110 | 1 | 2116 | 1 | 871.8 | 1 | 3515.3 | 1 | 217.1 | 1 | 84.3028 | 241.8588 | 0.0059883 | 0.0069971 | 101.1633 | 12.6454 | 20180514
FALSE | 2018-05-14 20:00 | 120 | 109 | 1 | 2126.6 | 1 | 903.8 | 1 | 3526.6 | 1 | 218.2 | 1 | 84.7251 | 243.0704 | 0.0060183 | 0.0070322 | 101.6701 | 12.7088 | 20180514
FALSE | 2018-05-14 21:00 | 120 | 111 | 1 | 2123.6 | 1 | 911 | 1 | 3514 | 1 | 217.9 | 1 | 84.6056 | 242.7275 | 0.0060098 | 0.0070223 | 101.5267 | 12.6908 | 20180514
FALSE | 2018-05-14 22:00 | 120 | 110 | 1 | 2117.1 | 1 | 899.8 | 1 | 3511.7 | 1 | 217.2 | 1 | 84.3466 | 241.9845 | 0.0059914 | 0.0070008 | 101.2159 | 12.652 | 20180514
FALSE | 2018-05-14 23:00 | 121 | 109 | 1 | 2122.5 | 1 | 914.8 | 1 | 3504.4 | 1 | 217.8 | 1 | 84.5618 | 242.6018 | 0.0060067 | 0.0070186 | 101.4741 | 12.6843 | 20180514
FALSE | 2018-05-15 | 121 | 110 | 1 | 2127.6 | 1 | 895.7 | 1 | 3541.2 | 1 | 218.3 | 1 | 84.7649 | 243.1847 | 0.0060211 | 0.0070355 | 101.7179 | 12.7147 | 20180515
FALSE | 2018-05-15 01:00 | 121 | 109 | 1 | 2128.3 | 1 | 902.4 | 1 | 3552.6 | 1 | 218.4 | 1 | 84.7928 | 243.2647 | 0.0060231 | 0.0070378 | 101.7514 | 12.7189 | 20180515
FALSE | 2018-05-15 02:00 | 121 | 109 | 1 | 2125.9 | 1 | 903.5 | 1 | 3541 | 1 | 218.1 | 1 | 84.6972 | 242.9904 | 0.0060163 | 0.0070299 | 101.6367 | 12.7046 | 20180515
FALSE | 2018-05-15 03:00 | 120 | 110 | 1 | 2113.8 | 1 | 898.4 | 1 | 3525 | 1 | 216.9 | 1 | 84.2151 | 241.6073 | 0.0059821 | 0.0069899 | 101.0582 | 12.6323 | 20180515
FALSE | 2018-05-15 04:00 | 118 | 109 | 1 | 2103 | 1 | 891.7 | 1 | 3492.6 | 1 | 215.8 | 1 | 83.7849 | 240.3729 | 0.0059515 | 0.0069541 | 100.5418 | 12.5677 | 20180515
FALSE | 2018-05-15 05:00 | 118 | 109 | 1 | 2105.9 | 1 | 886.6 | 1 | 3490.6 | 1 | 216.1 | 1 | 83.9004 | 240.7044 | 0.0059597 | 0.0069637 | 100.6805 | 12.5851 | 20180515
FALSE | 2018-05-15 06:00 | 118 | 110 | 1 | 2100.2 | 1 | 884.2 | 1 | 3490.5 | 1 | 215.5 | 1 | 83.6733 | 240.0529 | 0.0059436 | 0.0069449 | 100.408 | 12.551 | 20180515
FALSE | 2018-05-15 07:00 | 118 | 110 | 1 | 2101.8 | 1 | 895.4 | 1 | 3492.2 | 1 | 215.6 | 1 | 83.7371 | 240.2357 | 0.0059481 | 0.0069502 | 100.4845 | 12.5606 | 20180515
FALSE | 2018-05-15 08:00 | 118 | 111 | 1 | 2113.4 | 1 | 917.2 | 1 | 3509 | 1 | 216.8 | 1 | 84.1992 | 241.5616 | 0.0059809 | 0.0069885 | 101.039 | 12.6299 | 20180515
FALSE | 2018-05-15 09:00 | 120 | 114 | 1 | 2164.4 | 1 | 924.2 | 1 | 3579.4 | 1 | 222.1 | 1 | 86.2311 | 247.3909 | 0.0061253 | 0.0071572 | 103.4773 | 12.9347 | 20180515
FALSE | 2018-05-15 10:00 | 121 | 116 | 1 | 2177.8 | 1 | 919 | 1 | 3638.1 | 1 | 223.4 | 1 | 86.7649 | 248.9225 | 0.0061632 | 0.0072015 | 104.1179 | 13.0147 | 20180515
FALSE | 2018-05-15 11:00 | 120 | 119 | 1 | 2216.6 | 1 | 917.7 | 1 | 3700.2 | 1 | 227.4 | 1 | 88.3108 | 253.3574 | 0.006273 | 0.0073298 | 105.9729 | 13.2466 | 20180515
FALSE | 2018-05-15 12:00 | 118 | 121 | 1 | 2217.8 | 1 | 933.7 | 1 | 3699.7 | 1 | 227.5 | 1 | 88.3586 | 253.4945 | 0.0062764 | 0.0073338 | 106.0303 | 13.2538 | 20180515
FALSE | 2018-05-15 13:00 | 117 | 121 | 1 | 2177.6 | 1 | 945.1 | 1 | 3661.1 | 1 | 223.4 | 1 | 86.757 | 248.8997 | 0.0061626 | 0.0072008 | 104.1084 | 13.0135 | 20180515
FALSE | 2018-05-15 14:00 | 116 | 123 | 1 | 2187.2 | 1 | 938.3 | 1 | 3652.1 | 1 | 224.4 | 1 | 87.1394 | 249.997 | 0.0061898 | 0.0072326 | 104.5673 | 13.0709 | 20180515
FALSE | 2018-05-15 15:00 | 116 | 123 | 1 | 2185.6 | 1 | 937.6 | 1 | 3646.8 | 1 | 224.2 | 1 | 87.0757 | 249.8141 | 0.0061852 | 0.0072273 | 104.4908 | 13.0614 | 20180515
FALSE | 2018-05-15 16:00 | 116 | 123 | 1 | 2156.5 | 1 | 940.2 | 1 | 3640.2 | 1 | 221.3 | 1 | 85.9163 | 246.4879 | 0.0061029 | 0.0071311 | 103.0996 | 12.8875 | 20180515
FALSE | 2018-05-15 17:00 | 115 | 123 | 1 | 2149.9 | 1 | 935.2 | 1 | 3622.3 | 1 | 220.6 | 1 | 85.6534 | 245.7336 | 0.0060842 | 0.0071092 | 102.7841 | 12.848 | 20180515
FALSE | 2018-05-15 18:00 | 115 | 122 | 1 | 2142.8 | 1 | 927.8 | 1 | 3599.1 | 1 | 219.9 | 1 | 85.3705 | 244.922 | 0.0060641 | 0.0070858 | 102.4446 | 12.8056 | 20180515
FALSE | 2018-05-15 19:00 | 115 | 121 | 1 | 2145 | 1 | 920.2 | 1 | 3602.8 | 1 | 220.1 | 1 | 85.4582 | 245.1735 | 0.0060704 | 0.007093 | 102.5498 | 12.8187 | 20180515
FALSE | 2018-05-15 20:00 | 115 | 122 | 1 | 2144.3 | 1 | 919.9 | 1 | 3619.7 | 1 | 220 | 1 | 85.4303 | 245.0935 | 0.0060684 | 0.0070907 | 102.5163 | 12.8145 | 20180515
FALSE | 2018-05-15 21:00 | 115 | 122 | 1 | 2147.8 | 1 | 923.6 | 1 | 3631.4 | 1 | 220.4 | 1 | 85.5697 | 245.4935 | 0.0060783 | 0.0071023 | 102.6837 | 12.8355 | 20180515
FALSE | 2018-05-15 22:00 | 115 | 127 | 1 | 2167.2 | 1 | 853.9 | 1 | 3511.3 | 1 | 222.4 | 1 | 86.3426 | 247.711 | 0.0061332 | 0.0071664 | 103.6112 | 12.9514 | 20180515
FALSE | 2018-05-15 23:00 | 112 | 120 | 1 | 2109.5 | 1 | 930.3 | 1 | 3514.4 | 1 | 216.4 | 1 | 84.0438 | 241.1158 | 0.0059699 | 0.0069756 | 100.8526 | 12.6066 | 20180515
FALSE | 2018-05-16 | 105 | 120 | 1 | 2046.4 | 1 | 855.4 | 1 | 3466.1 | 1 | 210 | 1 | 81.5299 | 233.9035 | 0.0057913 | 0.006767 | 97.8359 | 12.2295 | 20180516
FALSE | 2018-05-16 01:00 | 83 | 120 | 1 | 1801.1 | 1 | 724 | 1 | 2928.3 | 1 | 184.8 | 1 | 71.757 | 205.8657 | 0.0050971 | 0.0059558 | 86.1084 | 10.7635 | 20180516
FALSE | 2018-05-16 02:00 | 9 | 120 | 1 | 1098.2 | 1 | 440.4 | 1 | 1836.8 | 1 | 112.7 | 1 | 43.753 | 125.5243 | 0.0031079 | 0.0036315 | 52.5036 | 6.5629 | 20180516
FALSE | 2018-05-16 03:00 | 0 | 119 | 1 | 1049.9 | 1 | 369.6 | 1 | 1798.6 | 1 | 107.7 | 1 | 41.8287 | 120.0036 | 0.0029712 | 0.0034718 | 50.1944 | 6.2743 | 20180516
FALSE | 2018-05-16 04:00 | 0 | 118 | 1 | 1027.8 | 1 | 357.7 | 1 | 1772.3 | 1 | 105.5 | 1 | 40.9482 | 117.4775 | 0.0029087 | 0.0033987 | 49.1378 | 6.1422 | 20180516
FALSE | 2018-05-16 05:00 | 0 | 118 | 1 | 1026.5 | 1 | 347 | 1 | 1754 | 1 | 105.3 | 1 | 40.8964 | 117.3289 | 0.002905 | 0.0033944 | 49.0757 | 6.1345 | 20180516
FALSE | 2018-05-16 06:00 | 0 | 118 | 1 | 1028.3 | 1 | 349.6 | 1 | 1749.8 | 1 | 105.5 | 1 | 40.9681 | 117.5347 | 0.0029101 | 0.0034004 | 49.1618 | 6.1452 | 20180516
FALSE | 2018-05-16 07:00 | 0 | 118 | 1 | 1024.2 | 1 | 346.2 | 1 | 1728.3 | 1 | 105.1 | 1 | 40.8048 | 117.0661 | 0.0028985 | 0.0033868 | 48.9657 | 6.1207 | 20180516
FALSE | 2018-05-16 08:00 | 0 | 118 | 1 | 1021.8 | 1 | 344.3 | 1 | 1709.7 | 1 | 104.8 | 1 | 40.7092 | 116.7917 | 0.0028917 | 0.0033789 | 48.851 | 6.1064 | 20180516
FALSE | 2018-05-16 09:00 | 0 | 119 | 1 | 1020.3 | 1 | 336.7 | 1 | 1719.2 | 1 | 104.7 | 1 | 40.6494 | 116.6203 | 0.0028874 | 0.0033739 | 48.7793 | 6.0974 | 20180516
FALSE | 2018-05-16 10:00 | 0 | 119 | 1 | 998.5 | 1 | 338.5 | 1 | 1707.8 | 1 | 102.4 | 1 | 39.7809 | 114.1286 | 0.0028258 | 0.0033018 | 47.7371 | 5.9671 | 20180516
FALSE | 2018-05-16 11:00 | 0 | 120 | 1 | 1001.3 | 1 | 332.4 | 1 | 1704.6 | 1 | 102.7 | 1 | 39.8924 | 114.4486 | 0.0028337 | 0.0033111 | 47.8709 | 5.9839 | 20180516
FALSE | 2018-05-16 12:00 | 0 | 119 | 1 | 1006.9 | 1 | 300.1 | 1 | 1718.1 | 1 | 103.3 | 1 | 40.1155 | 115.0887 | 0.0028495 | 0.0033296 | 48.1386 | 6.0173 | 20180516
FALSE | 2018-05-16 13:00 | 0 | 118 | 1 | 1168.3 | 1 | 458 | 1 | 2009.5 | 1 | 119.9 | 1 | 46.5458 | 133.5367 | 0.0033063 | 0.0038633 | 55.855 | 6.9819 | 20180516
FALSE | 2018-05-16 14:00 | 0 | 117 | 1 | 1125.8 | 1 | 463.8 | 1 | 1935.6 | 1 | 115.5 | 1 | 44.8526 | 128.6789 | 0.003186 | 0.0037228 | 53.8231 | 6.7279 | 20180516
FALSE | 2018-05-16 15:00 | 0 | 117 | 1 | 1100.9 | 1 | 492.1 | 1 | 1897.9 | 1 | 112.9 | 1 | 43.8606 | 125.8329 | 0.0031155 | 0.0036404 | 52.6327 | 6.5791 | 20180516
FALSE | 2018-05-16 16:00 | 0 | 117 | 1 | 1092.8 | 1 | 491.8 | 1 | 1880.7 | 1 | 112.1 | 1 | 43.5378 | 124.907 | 0.0030926 | 0.0036136 | 52.2454 | 6.5307 | 20180516
FALSE | 2018-05-16 17:00 | 0 | 116 | 1 | 1084.4 | 1 | 480.4 | 1 | 1873.1 | 1 | 111.3 | 1 | 43.2032 | 123.9469 | 0.0030689 | 0.0035859 | 51.8438 | 6.4805 | 20180516
FALSE | 2018-05-16 18:00 | 0 | 116 | 1 | 1091.6 | 1 | 471.6 | 1 | 1868.5 | 1 | 112 | 1 | 43.49 | 124.7699 | 0.0030892 | 0.0036097 | 52.188 | 6.5235 | 20180516
FALSE | 2018-05-16 19:00 | 0 | 116 | 1 | 1095.8 | 1 | 476.7 | 1 | 1874.1 | 1 | 112.4 | 1 | 43.6574 | 125.2499 | 0.0031011 | 0.0036236 | 52.3888 | 6.5486 | 20180516
FALSE | 2018-05-16 20:00 | 0 | 116 | 1 | 1096.4 | 1 | 472.5 | 1 | 1875.9 | 1 | 112.5 | 1 | 43.6813 | 125.3185 | 0.0031028 | 0.0036255 | 52.4175 | 6.5522 | 20180516
FALSE | 2018-05-16 21:00 | 0 | 116 | 1 | 1092.3 | 1 | 471.9 | 1 | 1870.9 | 1 | 112.1 | 1 | 43.5179 | 124.8499 | 0.0030912 | 0.003612 | 52.2215 | 6.5277 | 20180516
FALSE | 2018-05-16 22:00 | 0 | 115 | 1 | 1099.2 | 1 | 468.3 | 1 | 1880 | 1 | 112.8 | 1 | 43.7928 | 125.6386 | 0.0031107 | 0.0036348 | 52.5514 | 6.5689 | 20180516
FALSE | 2018-05-16 23:00 | 0 | 115 | 1 | 1098 | 1 | 463.4 | 1 | 1883.7 | 1 | 112.7 | 1 | 43.745 | 125.5014 | 0.0031073 | 0.0036308 | 52.494 | 6.5618 | 20180516
FALSE | 2018-05-17 | 0 | 115 | 1 | 1085.8 | 1 | 468 | 1 | 1871.9 | 1 | 111.4 | 1 | 43.259 | 124.1069 | 0.0030728 | 0.0035905 | 51.9108 | 6.4888 | 20180517
FALSE | 2018-05-17 01:00 | 0 | 115 | 1 | 1086 | 1 | 471.3 | 1 | 1869.7 | 1 | 111.4 | 1 | 43.2669 | 124.1298 | 0.0030734 | 0.0035912 | 51.9203 | 6.49 | 20180517
FALSE | 2018-05-17 02:00 | 0 | 115 | 1 | 1085.6 | 1 | 466.8 | 1 | 1876.9 | 1 | 111.4 | 1 | 43.251 | 124.0841 | 0.0030722 | 0.0035898 | 51.9012 | 6.4876 | 20180517
FALSE | 2018-05-17 03:00 | 0 | 115 | 1 | 1086.3 | 1 | 469.3 | 1 | 1876.8 | 1 | 111.5 | 1 | 43.2789 | 124.1641 | 0.0030742 | 0.0035921 | 51.9347 | 6.4918 | 20180517
FALSE | 2018-05-17 04:00 | 0 | 115 | 1 | 1089.7 | 1 | 471.8 | 1 | 1884.4 | 1 | 111.8 | 1 | 43.4143 | 124.5527 | 0.0030839 | 0.0036034 | 52.0972 | 6.5122 | 20180517
FALSE | 2018-05-17 05:00 | 0 | 88 | 1 | 816.1 | 1 | 313.4 | 1 | 1207.1 | 1 | 83.7 | 1 | 32.5139 | 93.2802 | 0.0023096 | 0.0026987 | 39.0167 | 4.8771 | 20180517
FALSE | 2018-05-17 06:00 | 0 | 78 | 1 | 778.4 | 1 | 295.8 | 1 | 1126.8 | 1 | 79.9 | 1 | 31.012 | 88.9711 | 0.0022029 | 0.002574 | 37.2143 | 4.6518 | 20180517
FALSE | 2018-05-17 07:00 | 0 | 78 | 1 | 784.2 | 1 | 291.7 | 1 | 1143 | 1 | 80.5 | 1 | 31.243 | 89.6341 | 0.0022193 | 0.0025932 | 37.4916 | 4.6865 | 20180517
FALSE | 2018-05-17 08:00 | 0 | 78 | 1 | 782.2 | 1 | 283.2 | 1 | 1149.2 | 1 | 80.2 | 1 | 31.1633 | 89.4055 | 0.0022136 | 0.0025866 | 37.396 | 4.6745 | 20180517
FALSE | 2018-05-17 09:00 | 0 | 78 | 1 | 790.1 | 1 | 281.3 | 1 | 1152.5 | 1 | 81.1 | 1 | 31.4781 | 90.3084 | 0.002236 | 0.0026127 | 37.7737 | 4.7217 | 20180517
FALSE | 2018-05-17 10:00 | 0 | 78 | 1 | 796.9 | 1 | 280.5 | 1 | 1161.3 | 1 | 81.8 | 1 | 31.749 | 91.0857 | 0.0022552 | 0.0026352 | 38.0988 | 4.7624 | 20180517
FALSE | 2018-05-17 11:00 | 0 | 78 | 1 | 795.9 | 1 | 281.7 | 1 | 1159.1 | 1 | 81.7 | 1 | 31.7092 | 90.9714 | 0.0022524 | 0.0026319 | 38.051 | 4.7564 | 20180517
FALSE | 2018-05-17 12:00 | 0 | 78 | 1 | 792.6 | 1 | 279.8 | 1 | 1155.3 | 1 | 81.3 | 1 | 31.5777 | 90.5942 | 0.0022431 | 0.0026209 | 37.8932 | 4.7367 | 20180517
FALSE | 2018-05-17 13:00 | 0 | 78 | 1 | 789.4 | 1 | 280.2 | 1 | 1162 | 1 | 81 | 1 | 31.4502 | 90.2284 | 0.002234 | 0.0026104 | 37.7402 | 4.7175 | 20180517
FALSE | 2018-05-17 14:00 | 0 | 78 | 1 | 783.8 | 1 | 264.9 | 1 | 1165.2 | 1 | 80.4 | 1 | 31.2271 | 89.5883 | 0.0022182 | 0.0025918 | 37.4725 | 4.6841 | 20180517
FALSE | 2018-05-17 15:00 | 0 | 77 | 1 | 783.5 | 1 | 264.8 | 1 | 1164.1 | 1 | 80.4 | 1 | 31.2151 | 89.5541 | 0.0022173 | 0.0025909 | 37.4582 | 4.6823 | 20180517
FALSE | 2018-05-17 16:00 | 0 | 78 | 1 | 793.4 | 1 | 262.6 | 1 | 1163.6 | 1 | 81.4 | 1 | 31.6096 | 90.6856 | 0.0022453 | 0.0026236 | 37.9315 | 4.7414 | 20180517
FALSE | 2018-05-17 17:00 | 0 | 78 | 1 | 783.2 | 1 | 258.5 | 1 | 1160.6 | 1 | 80.4 | 1 | 31.2032 | 89.5198 | 0.0022165 | 0.0025899 | 37.4438 | 4.6805 | 20180517
FALSE | 2018-05-17 18:00 | 0 | 76 | 1 | 774.5 | 1 | 242.4 | 1 | 1147 | 1 | 79.5 | 1 | 30.8566 | 88.5254 | 0.0021918 | 0.0025611 | 37.0279 | 4.6285 | 20180517
FALSE | 2018-05-17 19:00 | 0 | 77 | 1 | 778.7 | 1 | 268.7 | 1 | 1131.6 | 1 | 79.9 | 1 | 31.0239 | 89.0054 | 0.0022037 | 0.002575 | 37.2287 | 4.6536 | 20180517
FALSE | 2018-05-17 20:00 | 0 | 77 | 1 | 777.5 | 1 | 279.1 | 1 | 1137.3 | 1 | 79.8 | 1 | 30.9761 | 88.8683 | 0.0022003 | 0.002571 | 37.1713 | 4.6464 | 20180517
FALSE | 2018-05-17 21:00 | 0 | 77 | 1 | 776.9 | 1 | 277.4 | 1 | 1137.8 | 1 | 79.7 | 1 | 30.9522 | 88.7997 | 0.0021986 | 0.002569 | 37.1426 | 4.6428 | 20180517
FALSE | 2018-05-17 22:00 | 0 | 50 | 0.78 | 445.458 | 1 | 200.46 | 1 | 643.578 | 1 | 45.708 | 1 | 17.7473 | 50.9158 | 0.0012606 | 0.001473 | 21.2968 | 2.6621 | 20180517
FALSE | 2018-05-17 23:00 | 0 | 0 | 0 | 0 | 1 | 0 | 1 | 0 | 1 | 0 | 1 | 0 | 0 | 0 | 0 | 0 | 0 | 20180517
FALSE | 2018-05-18 | 0 | 0 | 0 | 0 | 1 | 0 | 1 | 0 | 1 | 0 | 1 | 0 | 0 | 0 | 0 | 0 | 0 | 20180518
FALSE | 2018-05-18 01:00 | 0 | 0 | 0 | 0 | 1 | 0 | 1 | 0 | 1 | 0 | 1 | 0 | 0 | 0 | 0 | 0 | 0 | 20180518
FALSE | 2018-05-18 02:00 | 0 | 0 | 0 | 0 | 1 | 0 | 1 | 0 | 1 | 0 | 1 | 0 | 0 | 0 | 0 | 0 | 0 | 20180518
FALSE | 2018-05-18 03:00 | 0 | 0 | 0 | 0 | 1 | 0 | 1 | 0 | 1 | 0 | 1 | 0 | 0 | 0 | 0 | 0 | 0 | 20180518
FALSE | 2018-05-18 04:00 | 0 | 0 | 0 | 0 | 1 | 0 | 1 | 0 | 1 | 0 | 1 | 0 | 0 | 0 | 0 | 0 | 0 | 20180518
FALSE | 2018-05-18 05:00 | 0 | 0 | 0 | 0 | 1 | 0 | 1 | 0 | 1 | 0 | 1 | 0 | 0 | 0 | 0 | 0 | 0 | 20180518
FALSE | 2018-05-18 06:00 | 0 | 0 | 0 | 0 | 1 | 0 | 1 | 0 | 1 | 0 | 1 | 0 | 0 | 0 | 0 | 0 | 0 | 20180518
FALSE | 2018-05-18 07:00 | 0 | 0 | 0 | 0 | 1 | 0 | 1 | 0 | 1 | 0 | 1 | 0 | 0 | 0 | 0 | 0 | 0 | 20180518
FALSE | 2018-05-18 08:00 | 0 | 0 | 0 | 0 | 1 | 0 | 1 | 0 | 1 | 0 | 1 | 0 | 0 | 0 | 0 | 0 | 0 | 20180518
FALSE | 2018-05-18 09:00 | 0 | 0 | 0 | 0 | 1 | 0 | 1 | 0 | 1 | 0 | 1 | 0 | 0 | 0 | 0 | 0 | 0 | 20180518
FALSE | 2018-05-18 10:00 | 0 | 0 | 0 | 0 | 1 | 0 | 1 | 0 | 1 | 0 | 1 | 0 | 0 | 0 | 0 | 0 | 0 | 20180518
FALSE | 2018-05-18 11:00 | 0 | 0 | 0 | 0 | 1 | 0 | 1 | 0 | 1 | 0 | 1 | 0 | 0 | 0 | 0 | 0 | 0 | 20180518
FALSE | 2018-05-18 12:00 | 0 | 0 | 0 | 0 | 1 | 0 | 1 | 0 | 1 | 0 | 1 | 0 | 0 | 0 | 0 | 0 | 0 | 20180518
FALSE | 2018-05-18 13:00 | 0 | 0 | 0 | 0 | 1 | 0 | 1 | 0 | 1 | 0 | 1 | 0 | 0 | 0 | 0 | 0 | 0 | 20180518
FALSE | 2018-05-18 14:00 | 0 | 0 | 0 | 0 | 1 | 0 | 1 | 0 | 1 | 0 | 1 | 0 | 0 | 0 | 0 | 0 | 0 | 20180518
FALSE | 2018-05-18 15:00 | 0 | 0 | 0 | 0 | 1 | 0 | 1 | 0 | 1 | 0 | 1 | 0 | 0 | 0 | 0 | 0 | 0 | 20180518
FALSE | 2018-05-18 16:00 | 0 | 0 | 0 | 0 | 1 | 0 | 1 | 0 | 1 | 0 | 1 | 0 | 0 | 0 | 0 | 0 | 0 | 20180518
FALSE | 2018-05-18 17:00 | 0 | 0 | 0 | 0 | 1 | 0 | 1 | 0 | 1 | 0 | 1 | 0 | 0 | 0 | 0 | 0 | 0 | 20180518
FALSE | 2018-05-18 18:00 | 0 | 0 | 0 | 0 | 1 | 0 | 1 | 0 | 1 | 0 | 1 | 0 | 0 | 0 | 0 | 0 | 0 | 20180518
FALSE | 2018-05-18 19:00 | 0 | 0 | 0 | 0 | 1 | 0 | 1 | 0 | 1 | 0 | 1 | 0 | 0 | 0 | 0 | 0 | 0 | 20180518
FALSE | 2018-05-18 20:00 | 0 | 0 | 0 | 0 | 1 | 0 | 1 | 0 | 1 | 0 | 1 | 0 | 0 | 0 | 0 | 0 | 0 | 20180518
FALSE | 2018-05-18 21:00 | 0 | 0 | 0 | 0 | 1 | 0 | 1 | 0 | 1 | 0 | 1 | 0 | 0 | 0 | 0 | 0 | 0 | 20180518
FALSE | 2018-05-18 22:00 | 0 | 0 | 0 | 0 | 1 | 0 | 1 | 0 | 1 | 0 | 1 | 0 | 0 | 0 | 0 | 0 | 0 | 20180518
FALSE | 2018-05-18 23:00 | 0 | 0 | 0 | 0 | 1 | 0 | 1 | 0 | 1 | 0 | 1 | 0 | 0 | 0 | 0 | 0 | 0 | 20180518
FALSE | 2018-05-19 | 0 | 0 | 0 | 0 | 1 | 0 | 1 | 0 | 1 | 0 | 1 | 0 | 0 | 0 | 0 | 0 | 0 | 20180519
FALSE | 2018-05-19 01:00 | 0 | 0 | 0 | 0 | 1 | 0 | 1 | 0 | 1 | 0 | 1 | 0 | 0 | 0 | 0 | 0 | 0 | 20180519
FALSE | 2018-05-19 02:00 | 0 | 0 | 0 | 0 | 1 | 0 | 1 | 0 | 1 | 0 | 1 | 0 | 0 | 0 | 0 | 0 | 0 | 20180519
FALSE | 2018-05-19 03:00 | 0 | 0 | 0 | 0 | 1 | 0 | 1 | 0 | 1 | 0 | 1 | 0 | 0 | 0 | 0 | 0 | 0 | 20180519
FALSE | 2018-05-19 04:00 | 0 | 0 | 0 | 0 | 1 | 0 | 1 | 0 | 1 | 0 | 1 | 0 | 0 | 0 | 0 | 0 | 0 | 20180519
FALSE | 2018-05-19 05:00 | 0 | 0 | 0 | 0 | 1 | 0 | 1 | 0 | 1 | 0 | 1 | 0 | 0 | 0 | 0 | 0 | 0 | 20180519
FALSE | 2018-05-19 06:00 | 0 | 0 | 0 | 0 | 1 | 0 | 1 | 0 | 1 | 0 | 1 | 0 | 0 | 0 | 0 | 0 | 0 | 20180519
FALSE | 2018-05-19 07:00 | 0 | 0 | 0 | 0 | 1 | 0 | 1 | 0 | 1 | 0 | 1 | 0 | 0 | 0 | 0 | 0 | 0 | 20180519
FALSE | 2018-05-19 08:00 | 0 | 0 | 0 | 0 | 1 | 0 | 1 | 0 | 1 | 0 | 1 | 0 | 0 | 0 | 0 | 0 | 0 | 20180519
FALSE | 2018-05-19 09:00 | 0 | 0 | 0 | 0 | 1 | 0 | 1 | 0 | 1 | 0 | 1 | 0 | 0 | 0 | 0 | 0 | 0 | 20180519
FALSE | 2018-05-19 10:00 | 0 | 0 | 0 | 0 | 1 | 0 | 1 | 0 | 1 | 0 | 1 | 0 | 0 | 0 | 0 | 0 | 0 | 20180519
FALSE | 2018-05-19 11:00 | 0 | 0 | 0 | 0 | 1 | 0 | 1 | 0 | 1 | 0 | 1 | 0 | 0 | 0 | 0 | 0 | 0 | 20180519
FALSE | 2018-05-19 12:00 | 0 | 0 | 0 | 0 | 1 | 0 | 1 | 0 | 1 | 0 | 1 | 0 | 0 | 0 | 0 | 0 | 0 | 20180519
FALSE | 2018-05-19 13:00 | 0 | 0 | 0 | 0 | 1 | 0 | 1 | 0 | 1 | 0 | 1 | 0 | 0 | 0 | 0 | 0 | 0 | 20180519
FALSE | 2018-05-19 14:00 | 0 | 0 | 0 | 0 | 1 | 0 | 1 | 0 | 1 | 0 | 1 | 0 | 0 | 0 | 0 | 0 | 0 | 20180519
FALSE | 2018-05-19 15:00 | 0 | 0 | 0 | 0 | 1 | 0 | 1 | 0 | 1 | 0 | 1 | 0 | 0 | 0 | 0 | 0 | 0 | 20180519
FALSE | 2018-05-19 16:00 | 0 | 0 | 0 | 0 | 1 | 0 | 1 | 0 | 1 | 0 | 1 | 0 | 0 | 0 | 0 | 0 | 0 | 20180519
FALSE | 2018-05-19 17:00 | 0 | 0 | 0 | 0 | 1 | 0 | 1 | 0 | 1 | 0 | 1 | 0 | 0 | 0 | 0 | 0 | 0 | 20180519
FALSE | 2018-05-19 18:00 | 0 | 0 | 0 | 0 | 1 | 0 | 1 | 0 | 1 | 0 | 1 | 0 | 0 | 0 | 0 | 0 | 0 | 20180519
FALSE | 2018-05-19 19:00 | 0 | 0 | 0 | 0 | 1 | 0 | 1 | 0 | 1 | 0 | 1 | 0 | 0 | 0 | 0 | 0 | 0 | 20180519
FALSE | 2018-05-19 20:00 | 0 | 0 | 0 | 0 | 1 | 0 | 1 | 0 | 1 | 0 | 1 | 0 | 0 | 0 | 0 | 0 | 0 | 20180519
FALSE | 2018-05-19 21:00 | 0 | 0 | 0 | 0 | 1 | 0 | 1 | 0 | 1 | 0 | 1 | 0 | 0 | 0 | 0 | 0 | 0 | 20180519
FALSE | 2018-05-19 22:00 | 0 | 0 | 0 | 0 | 1 | 0 | 1 | 0 | 1 | 0 | 1 | 0 | 0 | 0 | 0 | 0 | 0 | 20180519
FALSE | 2018-05-19 23:00 | 0 | 0 | 0 | 0 | 1 | 0 | 1 | 0 | 1 | 0 | 1 | 0 | 0 | 0 | 0 | 0 | 0 | 20180519
FALSE | 2018-05-20 | 0 | 0 | 0 | 0 | 1 | 0 | 1 | 0 | 1 | 0 | 1 | 0 | 0 | 0 | 0 | 0 | 0 | 20180520
FALSE | 2018-05-20 01:00 | 0 | 0 | 0 | 0 | 1 | 0 | 1 | 0 | 1 | 0 | 1 | 0 | 0 | 0 | 0 | 0 | 0 | 20180520
FALSE | 2018-05-20 02:00 | 0 | 0 | 0 | 0 | 1 | 0 | 1 | 0 | 1 | 0 | 1 | 0 | 0 | 0 | 0 | 0 | 0 | 20180520
FALSE | 2018-05-20 03:00 | 0 | 0 | 0 | 0 | 1 | 0 | 1 | 0 | 1 | 0 | 1 | 0 | 0 | 0 | 0 | 0 | 0 | 20180520
FALSE | 2018-05-20 04:00 | 0 | 0 | 0 | 0 | 1 | 0 | 1 | 0 | 1 | 0 | 1 | 0 | 0 | 0 | 0 | 0 | 0 | 20180520
FALSE | 2018-05-20 05:00 | 0 | 0 | 0 | 0 | 1 | 0 | 1 | 0 | 1 | 0 | 1 | 0 | 0 | 0 | 0 | 0 | 0 | 20180520
FALSE | 2018-05-20 06:00 | 0 | 0 | 0 | 0 | 1 | 0 | 1 | 0 | 1 | 0 | 1 | 0 | 0 | 0 | 0 | 0 | 0 | 20180520
FALSE | 2018-05-20 07:00 | 0 | 0 | 0 | 0 | 1 | 0 | 1 | 0 | 1 | 0 | 1 | 0 | 0 | 0 | 0 | 0 | 0 | 20180520
FALSE | 2018-05-20 08:00 | 0 | 0 | 0 | 0 | 1 | 0 | 1 | 0 | 1 | 0 | 1 | 0 | 0 | 0 | 0 | 0 | 0 | 20180520
FALSE | 2018-05-20 09:00 | 0 | 0 | 0 | 0 | 1 | 0 | 1 | 0 | 1 | 0 | 1 | 0 | 0 | 0 | 0 | 0 | 0 | 20180520
FALSE | 2018-05-20 10:00 | 0 | 0 | 0 | 0 | 1 | 0 | 1 | 0 | 1 | 0 | 1 | 0 | 0 | 0 | 0 | 0 | 0 | 20180520
FALSE | 2018-05-20 11:00 | 0 | 0 | 0 | 0 | 1 | 0 | 1 | 0 | 1 | 0 | 1 | 0 | 0 | 0 | 0 | 0 | 0 | 20180520
FALSE | 2018-05-20 12:00 | 0 | 0 | 0 | 0 | 1 | 0 | 1 | 0 | 1 | 0 | 1 | 0 | 0 | 0 | 0 | 0 | 0 | 20180520
FALSE | 2018-05-20 13:00 | 0 | 0 | 0 | 0 | 1 | 0 | 1 | 0 | 1 | 0 | 1 | 0 | 0 | 0 | 0 | 0 | 0 | 20180520
FALSE | 2018-05-20 14:00 | 0 | 0 | 0 | 0 | 1 | 0 | 1 | 0 | 1 | 0 | 1 | 0 | 0 | 0 | 0 | 0 | 0 | 20180520
FALSE | 2018-05-20 15:00 | 0 | 0 | 0 | 0 | 1 | 0 | 1 | 0 | 1 | 0 | 1 | 0 | 0 | 0 | 0 | 0 | 0 | 20180520
FALSE | 2018-05-20 16:00 | 0 | 0 | 0 | 0 | 1 | 0 | 1 | 0 | 1 | 0 | 1 | 0 | 0 | 0 | 0 | 0 | 0 | 20180520
FALSE | 2018-05-20 17:00 | 0 | 0 | 0 | 0 | 1 | 0 | 1 | 0 | 1 | 0 | 1 | 0 | 0 | 0 | 0 | 0 | 0 | 20180520
FALSE | 2018-05-20 18:00 | 0 | 0 | 0 | 0 | 1 | 0 | 1 | 0 | 1 | 0 | 1 | 0 | 0 | 0 | 0 | 0 | 0 | 20180520
TRUE | 2018-05-20 19:00 | 0 | 0 | 0.5 | 0.5 | 26 | 0 | 1 | 0 | 1 | 0 | 1 | 0.01992 | 0.05715 | 1.415e-06 | 1.6534e-06 | 0.023904 | 0.002988 | 20180520
FALSE | 2018-05-20 20:00 | 0 | 0 | 0.92 | 46.92 | 1 | 0.736 | 1 | 0.368 | 1 | 4.784 | 1 | 1.8693 | 5.363 | 0.00013278 | 0.00015515 | 2.2432 | 0.2804 | 20180520
FALSE | 2018-05-20 21:00 | 0 | 0 | 1 | 85.1 | 1 | 2.5 | 1 | 0.4 | 1 | 8.7 | 1 | 3.3904 | 9.7269 | 0.00024083 | 0.00028141 | 4.0685 | 0.50857 | 20180520
FALSE | 2018-05-20 22:00 | 0 | 0 | 1 | 89.1 | 1 | 2.8 | 1 | 0.4 | 1 | 9.1 | 1 | 3.5498 | 10.1841 | 0.00025215 | 0.00029463 | 4.2598 | 0.53247 | 20180520
FALSE | 2018-05-20 23:00 | 0 | 0 | 1 | 74.6 | 1 | 2.5 | 1 | 0.9 | 1 | 7.7 | 1 | 2.9721 | 8.5268 | 0.00021112 | 0.00024669 | 3.5665 | 0.44582 | 20180520
FALSE | 2018-05-21 | 0 | 0 | 1 | 59.3 | 1 | 1.8 | 1 | 1.3 | 1 | 6.1 | 1 | 2.3625 | 6.778 | 0.00016782 | 0.00019609 | 2.8351 | 0.35438 | 20180521
FALSE | 2018-05-21 01:00 | 0 | 0 | 1 | 73.8 | 1 | 2.4 | 1 | 0.4 | 1 | 7.6 | 1 | 2.9402 | 8.4353 | 0.00020885 | 0.00024404 | 3.5283 | 0.44104 | 20180521
FALSE | 2018-05-21 02:00 | 0 | 0 | 1 | 73.7 | 1 | 2.4 | 1 | 0.4 | 1 | 7.6 | 1 | 2.9363 | 8.4239 | 0.00020857 | 0.00024371 | 3.5235 | 0.44044 | 20180521
FALSE | 2018-05-21 03:00 | 0 | 0 | 1 | 107.3 | 1 | 4.2 | 1 | 5.5 | 1 | 11 | 1 | 4.2749 | 12.2644 | 0.00030366 | 0.00035482 | 5.1299 | 0.64124 | 20180521
FALSE | 2018-05-21 04:00 | 0 | 0 | 1 | 95.3 | 1 | 3.3 | 1 | 1.4 | 1 | 9.8 | 1 | 3.7968 | 10.8928 | 0.0002697 | 0.00031514 | 4.5562 | 0.56952 | 20180521
FALSE | 2018-05-21 05:00 | 0 | 0 | 1 | 126.6 | 1 | 5.2 | 1 | 2.4 | 1 | 13 | 1 | 5.0438 | 14.4704 | 0.00035828 | 0.00041864 | 6.0526 | 0.75657 | 20180521
FALSE | 2018-05-21 06:00 | 22 | 0 | 1 | 323.1 | 1 | 56.2 | 1 | 302 | 1 | 33.1 | 1 | 12.8725 | 36.9303 | 0.00091437 | 0.0010684 | 15.447 | 1.9309 | 20180521
FALSE | 2018-05-21 07:00 | 56 | 0 | 1 | 616.9 | 1 | 130.2 | 1 | 815.6 | 1 | 63.3 | 1 | 24.5777 | 70.5117 | 0.0017458 | 0.0020399 | 29.4932 | 3.6867 | 20180521
FALSE | 2018-05-21 08:00 | 78 | 0 | 1 | 790.5 | 1 | 198.4 | 1 | 1163.2 | 1 | 81.1 | 1 | 31.494 | 90.3542 | 0.0022371 | 0.002614 | 37.7928 | 4.7241 | 20180521
FALSE | 2018-05-21 09:00 | 101 | 0 | 1 | 1065.6 | 1 | 315.4 | 1 | 1774.2 | 1 | 109.3 | 1 | 42.4542 | 121.7981 | 0.0030156 | 0.0035237 | 50.945 | 6.3681 | 20180521
FALSE | 2018-05-21 10:00 | 121 | 0 | 1 | 1216 | 1 | 447.5 | 1 | 2069.3 | 1 | 124.8 | 1 | 48.4462 | 138.9888 | 0.0034413 | 0.004021 | 58.1355 | 7.2669 | 20180521
FALSE | 2018-05-21 11:00 | 124 | 0 | 1 | 1236.9 | 1 | 483.6 | 1 | 2110.3 | 1 | 126.9 | 1 | 49.2789 | 141.3777 | 0.0035004 | 0.0040901 | 59.1347 | 7.3918 | 20180521
FALSE | 2018-05-21 12:00 | 125 | 0 | 1 | 1254.3 | 1 | 484.2 | 1 | 2126.6 | 1 | 128.7 | 1 | 49.9721 | 143.3665 | 0.0035497 | 0.0041477 | 59.9665 | 7.4958 | 20180521
FALSE | 2018-05-21 13:00 | 125 | 0 | 1 | 1242.6 | 1 | 473.4 | 1 | 2120.6 | 1 | 127.5 | 1 | 49.506 | 142.0292 | 0.0035166 | 0.004109 | 59.4072 | 7.4259 | 20180521
FALSE | 2018-05-21 14:00 | 125 | 0 | 1 | 1223.7 | 1 | 473.6 | 1 | 2054.9 | 1 | 125.6 | 1 | 48.753 | 139.8689 | 0.0034631 | 0.0040465 | 58.5036 | 7.3129 | 20180521
FALSE | 2018-05-21 15:00 | 124 | 0 | 1 | 1178.9 | 1 | 446.8 | 1 | 2014.4 | 1 | 121 | 1 | 46.9681 | 134.7483 | 0.0033363 | 0.0038984 | 56.3618 | 7.0452 | 20180521
FALSE | 2018-05-21 16:00 | 124 | 0 | 1 | 1123.7 | 1 | 366.3 | 1 | 1903.4 | 1 | 115.3 | 1 | 44.7689 | 128.4389 | 0.0031801 | 0.0037158 | 53.7227 | 6.7153 | 20180521
FALSE | 2018-05-21 17:00 | 124 | 0 | 1 | 1138.2 | 1 | 375.6 | 1 | 1916.4 | 1 | 116.8 | 1 | 45.3466 | 130.0963 | 0.0032211 | 0.0037638 | 54.4159 | 6.802 | 20180521
FALSE | 2018-05-21 18:00 | 124 | 0 | 1 | 1205 | 1 | 410.9 | 1 | 1931 | 1 | 123.6 | 1 | 48.008 | 137.7315 | 0.0034101 | 0.0039847 | 57.6096 | 7.2012 | 20180521
FALSE | 2018-05-21 19:00 | 124 | 0 | 1 | 1174.7 | 1 | 398.2 | 1 | 1946.8 | 1 | 120.5 | 1 | 46.8008 | 134.2682 | 0.0033244 | 0.0038845 | 56.161 | 7.0201 | 20180521
FALSE | 2018-05-21 20:00 | 124 | 0 | 1 | 1187.7 | 1 | 406.2 | 1 | 1938.1 | 1 | 121.9 | 1 | 47.3187 | 135.7541 | 0.0033612 | 0.0039275 | 56.7825 | 7.0978 | 20180521
FALSE | 2018-05-21 21:00 | 124 | 0 | 1 | 1180.7 | 1 | 406.2 | 1 | 1939.5 | 1 | 121.1 | 1 | 47.0398 | 134.954 | 0.0033414 | 0.0039043 | 56.4478 | 7.056 | 20180521
FALSE | 2018-05-21 22:00 | 124 | 0 | 1 | 1124.2 | 1 | 383.4 | 1 | 1951.4 | 1 | 115.3 | 1 | 44.7888 | 128.4961 | 0.0031815 | 0.0037175 | 53.7466 | 6.7183 | 20180521
FALSE | 2018-05-21 23:00 | 124 | 0 | 1 | 1120.4 | 1 | 379.8 | 1 | 1964.5 | 1 | 114.9 | 1 | 44.6375 | 128.0617 | 0.0031707 | 0.0037049 | 53.5649 | 6.6956 | 20180521
|  |  | Bi-Weekly Total Tons |  | 331612.986 | 386 | 73.7792 | 336 | 273.3977 | 336 | 34023.787 |  | 13211.6727 | 18.9517 | 0.00046923 | 0.00054828 | 7.927 | 0.99088
mmBtu
Note:
All data are collected and processed in accordance with Part 75.
Data with orange fill are substituted in accordance with Part 75.
Monthly sums may not agree with data published by EPA due to the handling of quarterly and annual totals.