## Figure 1
Figure 1. Regional boundaries overlaid on a map of average annual wind speed at 80 meters
This figure does not contain any data that are not already shown in the figure.

## Figure 2
Figure 2. Annual and cumulative growth in U.S. wind power capacity
| Annual | Cumulative | % of | % of | % of | % of | % of
| US | US | Annual | Annual | Annual | Annual | Annual
| Wind | Wind | Capacity | Capacity | Capacity | Capacity | Capacity
| Capacity | Capacity | in the | in the | in the | in the | in the
| (GW) | (GW) | West | Interior | Great Lakes | Northeast | Southeast
1998 | 0.14232 | 1.512 | 17.94% | 81.22% | 0.8432% | 0% | 0%
1999 | 0.844 | 2.385 | 28.78% | 68.75% | 2.462% | 0% | 0%
2000 | 0.071 | 2.456 | 14.45% | 42.4% | 0% | 40.35% | 2.798%
2001 | 1.69 | 4.147 | 22.2% | 72.69% | 1.881% | 3.233% | 0%
2002 | 0.411 | 4.557 | 52.45% | 31.41% | 0% | 0.0609% | 16.08%
2003 | 1.665 | 6.222 | 15.58% | 75.5% | 3.244% | 5.676% | 0%
2004 | 0.396 | 6.619 | 23.6% | 68.51% | 1.075% | 0% | 6.814%
2005 | 2.374 | 8.993 | 15.16% | 76.38% | 2.371% | 6.089% | 0%
2006 | 2.457 | 11.45 | 30.7% | 59% | 0.009326% | 10.29% | 0%
2007 | 5.253 | 16.702 | 16.29% | 68.5% | 11.32% | 3.89% | 0%
2008 | 8.362 | 25.065 | 5.94% | 76.61% | 9.761% | 4.533% | 3.158%
2009 | 10.005 | 35.068 | 19.15% | 53.8% | 16.12% | 10.93% | 0.001%
2010 | 5.216 | 40.283 | 25% | 53.6% | 16.2% | 1.884% | 3.312%
2011 | 6.82 | 46.93 | 30.61% | 44.03% | 17.24% | 5.421% | 2.704%
2012 | 13.131 | 60.012 | 24.44% | 51.48% | 15.33% | 8.597% | 0.1495%
2013 | 1.087 | 61.11 | 24.83% | 50.53% | 16.55% | 8.083% | 0%
2014 | 4.854 | 65.877 | 7.699% | 79.01% | 11.74% | 0.7225% | 0.8241%
2015 | 8.598 | 73.992 | 2.605% | 89.78% | 5.011% | 2.253% | 0.3491%
2016 | 8.203 | 82.143 | 0.8996% | 87.79% | 4.471% | 5.587% | 1.25%
2017 | 7.017 | 88.973 | 1.422% | 81.34% | 13.47% | 0.7956% | 2.977%

## Figure 3
Figure 3. Relative contribution of generation types in annual capacity additions
Nameplate Capacity Additions (GW)
Generation Type | 1998 | 1999 | 2000 | 2001 | 2002 | 2003 | 2004 | 2005 | 2006 | 2007 | 2008 | 2009 | 2010 | 2011 | 2012 | 2013 | 2014 | 2015 | 2016 | 2017
Wind | 0.14232 | 0.88527 | 0.070855 | 1.6905 | 0.41061 | 1.6649 | 0.3964 | 2.3744 | 2.4535 | 5.2525 | 8.3624 | 10.0052 | 5.22 | 6.8195 | 13.0081 | 1.0865 | 4.8538 | 8.5976 | 8.2026 | 7.0165
Solar | 0.0016117 | 0.002458 | 0.0033923 | 0.0098743 | 0.019772 | 0.039494 | 0.050215 | 0.068876 | 0.092035 | 0.21108 | 0.26885 | 0.39471 | 0.87589 | 1.6168 | 2.9767 | 4.4225 | 5.806 | 6.2082 | 12.0809 | 8.6059
Other Renewable | 0.34859 | 0.41262 | 0.16737 | 0.62194 | 0.42401 | 0.33304 | 0.21102 | 0.1147 | 0.41334 | 0.5494 | 0.45946 | 0.68522 | 0.41917 | 0.78545 | 1.1504 | 1.4483 | 0.6453 | 0.43291 | 0.49981 | 0.52533
Gas | 3.0109 | 10.5808 | 28.8223 | 48.9085 | 70.6792 | 54.8004 | 26.972 | 19.0926 | 10.4549 | 8.2816 | 10.4968 | 12.0169 | 7.4702 | 11.8569 | 9.5656 | 7.7942 | 8.0481 | 6.2629 | 9.2579 | 11.812
Coal | 0.0085 | 0.3712 | 0.1805 | 0.006 | 0.5242 | 0.09 | 0.742 | 0.3727 | 0.5966 | 1.5135 | 1.591 | 3.6255 | 5.9743 | 1.555 | 4.76 | 1.626 | 0.946 | 0.0055 | 0 | 0
Other non-Renewable | 0.22326 | 0.30062 | 1.3236 | 0.7855 | 1.1775 | 0.4005 | 0.5249 | 0.25137 | 0.3386 | 0.36479 | 0.135 | 0.23398 | 1.1245 | 0.79368 | 0.10468 | 0.10089 | 0.19205 | 0.1674 | 1.4077 | 0.06105
Total | 3.7352 | 12.553 | 30.568 | 52.0223 | 73.2353 | 57.3283 | 28.8966 | 22.2747 | 14.3489 | 16.1729 | 21.3135 | 26.9615 | 21.0841 | 23.4274 | 31.5654 | 16.4784 | 20.4913 | 21.6746 | 31.4489 | 28.0208
Wind % of Total | 3.81% | 7.052% | 0.2318% | 3.249% | 0.5607% | 2.904% | 1.372% | 10.66% | 17.1% | 32.48% | 39.24% | 37.11% | 24.76% | 29.11% | 41.21% | 6.594% | 23.69% | 39.67% | 26.08% | 25.04%

## Figure 4
Figure 4. Generation capacity additions by region (2008-2017)
Cumulative Capacity Additions (GW)
Generation Type | Interior | Great Lakes | Northeast | West | Southeast | U.S. Total
Wind | 49.1919 | 8.9048 | 3.8747 | 10.182 | 1.019 | 73.1724
Solar | 3.8092 | 0.57595 | 5.8155 | 24.6681 | 8.1301 | 42.9988
Other Renewable | 0.72252 | 0.59738 | 0.65584 | 2.9327 | 2.1429 | 7.0513
Gas | 26.2557 | 5.515 | 9.8355 | 17.4359 | 35.5393 | 94.5815
Coal | 8.413 | 4.6061 | 0.003 | 0.692 | 6.3692 | 20.0833
Other non-Renewable | 0.661 | 0.24751 | 0.59817 | 0.45843 | 2.3558 | 4.3209
Total | 89.0532 | 20.4468 | 20.7828 | 56.3692 | 55.5563 | 242.2082

## Figure 5
Figure 5. Approximate wind energy penetration in the 23 countries with the greatest installed wind power capacity
| Approximate | Approximate | Approximate
| Cumulative Wind | Incremental Wind | Wind
| Penetration | Penetration | Penetration
| End of 2016 | End of 2017 | End of 2017
Denmark | 45.51% | 2.33% | 47.84%
Ireland | 27.29% | 3.827% | 31.12%
Portugal | 29.12% | 0.04732% | 29.16%
Spain | 21.55% | 0.2269% | 21.77%
U.K. | 14.37% | 4.425% | 18.8%
Germany | 16.54% | 2.137% | 18.68%
Romania | 13.98% | 0.002458% | 13.98%
Sweden | 12.78% | 0.4569% | 13.24%
Belgium | 7.553% | 1.485% | 9.039%
Netherlands | 8.905% | 0.0818% | 8.986%
Austria | 8.315% | 0.612% | 8.927%
Poland | 8.582% | -0.05003% | 8.532%
Turkey | 6.905% | 0.6035% | 7.509%
Brazil | 6.273% | 1.074% | 7.348%
United States | 6.543% | 0.4373% | 6.98%
France | 5.895% | 0.9034% | 6.798%
Canada | 5.996% | 0.1661% | 6.162%
Australia | 5.514% | 0.2975% | 5.811%
Italy | 5.579% | 0.2098% | 5.789%
China | 4.749% | 0.257% | 5.006%
Mexico | 4.111% | 0.5503% | 4.662%
India | 4.224% | 0.2687% | 4.493%
Japan | 0.6469% | 0.03965% | 0.6865%
GLOBAL | 4.771% | 0.38% | 5.152%

## Figure 6
Figure 6. Location of wind power development in the United States
| Cumulative MW | Incremental MW
| end of 2017 | in 2017
TX | 22599 | 2305.115
OK | 7495 | 850.725
IA | 7308 | 397.37
CA | 5555 | 49.7
KS | 5110 | 658.8
IL | 4332 | 305.8
MN | 3699 | 200
OR | 3213 | 50
CO | 3106 | 75
WA | 3075 | 0
ND | 2996 | 249.25
IN | 2117 | 219.7
MI | 1860 | 249.05
NY | 1829 | 1.5
NM | 1682 | 569.6
WY | 1489 | 0
NE | 1415 | 98.56
PA | 1369 | 0
SD | 977 | 0
ID | 973 | 0
MO | 959 | 300
ME | 923 | 22.8
WI | 746 | 98
MT | 695 | 0
WV | 686 | 0
OH | 617 | 72
UT | 391 | 0
AZ | 268 | 0
NC | 208 | 208
HI | 206 | 3.3
MD | 191 | 0.75
NH | 185 | 0
NV | 152 | 0
VT | 149 | 30
PR | 125 | 0
MA | 111 | 0
AK | 62 | 0
RI | 54 | 1.5
TN | 29 | 0
NJ | 9 | 0
CT | 5 | 0
DE | 2 | 0
AR | 0.1 | 0

## Figure 7
Figure 7. Generation capacity in 35 selected interconnection queues from 2013-2017, by resource type
|  | Entered queues | Entered queues | In the queues
GW | Year | in prior years | in current year | at year-end
| 2013 | 91.3957 | 21.3417 | 112.7374
| 2014 | 66.6735 | 29.2024 | 95.8759
Wind | 2015 | 65.0273 | 44.5626 | 109.5898
| 2016 | 75.8903 | 66.9242 | 142.8144
| 2017 | 98.7262 | 81.4483 | 180.1745
| 2013 | 28.7703 | 10.6625 | 39.4328
| 2014 | 25.0522 | 19.5117 | 44.5639
Solar | 2015 | 33.0553 | 23.7635 | 56.8187
| 2016 | 39.131 | 83.3325 | 122.4635
| 2017 | 89.3074 | 99.202 | 188.5093
| 2013 | 93.2413 | 41.9032 | 135.1445
| 2014 | 79.9664 | 65.1747 | 145.1411
Natural Gas | 2015 | 105.1194 | 58.2297 | 163.3491
| 2016 | 90.3119 | 39.7563 | 130.0682
| 2017 | 74.7701 | 36.1004 | 110.8705
| 2013 | 0 | 0 | 0
| 2014 | 0 | 0 | 0
Storage | 2015 | 1.1867 | 5.3024 | 6.4891
| 2016 | 6.3053 | 6.6378 | 12.9432
| 2017 | 9.9459 | 8.9364 | 18.8824
| 2013 | 8.347 | 0.822 | 9.169
| 2014 | 5.758 | 4.205 | 9.963
Nuclear | 2015 | 9.554 | 0 | 9.554
| 2016 | 1.408 | 0.9522 | 2.3602
| 2017 | 0.7442 | 0.0806 | 0.8248
| 2013 | 0.778 | 0.248 | 1.026
| 2014 | 1.783 | 1.8368 | 3.6198
Coal | 2015 | 3.169 | 0.492 | 3.661
| 2016 | 0.845 | 0.03 | 0.875
| 2017 | 0.179 | 0.014 | 0.193
| 2013 | 9.8653 | 5.9253 | 15.7906
| 2014 | 18.3484 | 7.0575 | 25.406
Other | 2015 | 9.9585 | 3.817 | 13.7755
| 2016 | 4.7794 | 4.4391 | 9.2185
| 2017 | -1.6401 | 7.8735 | 6.2335

## Figure 8
Figure 8. Wind power capacity in 35 selected interconnection queues, by region
| Entered Queue in 2017 | Entered Queue in prior years | Total in Queue at end of 2017
| (GW) | (GW) | (GW)
SPP | 26.7174 | 25.8631 | 52.5805
MISO Midwest | 8.5609 | 22.4658 | 31.0267
ERCOT | 17.384 | 12.814 | 30.198
Mountain | 14.9366 | 10.5405 | 25.4772
PJM | 4.847 | 6.1147 | 10.9617
Northwest | 1.5486 | 9.0121 | 10.5607
ISO-New England | 3.2689 | 5.1391 | 8.4079
New York ISO | 2.4166 | 3.8956 | 6.3122
California | 1.5682 | 2.8812 | 4.4494
Southeast | 0.2001 | 0 | 0.2001
| 81.4483 | 98.7262 | 180.1745

## Figure 9
Figure 9. Annual U.S. market share of wind turbine manufacturers by MW, 2005-2017
| 2005 | 2006 | 2007 | 2008 | 2009 | 2010 | 2011 | 2012 | 2013 | 2014 | 2015 | 2016 | 2017
Vestas | 699.15 | 439.25 | 948.35 | 1120.035 | 1488.61 | 221.1 | 1969.35 | 1818.08 | 4 | 584.25 | 2869.6 | 3530.45 | 2481.05
GE Wind | 1431 | 1146 | 2341.5 | 3585 | 3994.5 | 2543.2 | 2006.1 | 5016.36 | 983.6 | 2912.21 | 3468.065 | 3421.045 | 2066.22
Siemens (+Gamesa post-2016) | 0 | 572.7 | 862.5 | 791.2 | 1161.5 | 828 | 1233.1 | 2637.93 | 87.31 | 1240.628 | 1218.924 | 829.127 | 1625.175
Gamesa | 50 | 74 | 494 | 616 | 600 | 566 | 154 | 1341.1 | 0 | 22.85 | 401.85 | 318.4 | #N/A
Nordex (+Acciona post-2015) | 0 | 0 | 2.5 | 0 | 62.5 | 20 | 287.5 | 275.1 | 0 | 90.4 | 137.5 | 93 | 806.325
Vensys | 0 | 0 | 0 | 1.2 | 3 | 0 | 6 | 3 | 0 | 0 | 0 | 15 | 3
Goldwind | 0 | 0 | 0 | 0 | 4.5 | 0 | 4.5 | 154.5 | 0 | 0 | 7.5 | 1.5 | 6
Mitsubishi | 190 | 128 | 356 | 516.4 | 814.4 | 350.4 | 319.8 | 419.6 | 0 | 0 | 0 | 0 | 0
Suzlon | 0 | 91.55 | 198.15 | 737.5 | 702 | 412.6 | 333.9 | 186.9 | 0 | 0 | 0 | 0 | 0
Clipper | 2.5 | 0 | 47.5 | 470 | 605 | 70 | 257.5 | 250 | 0 | 0 | 0 | 0 | 0
Acciona | 0 | 0 | 0 | 409.5 | 204 | 99 | 0 | 195 | 0 | 0 | 465 | #N/A | #N/A
REpower | 0 | 0 | 0 | 94 | 330 | 68.45 | 171.95 | 594.5 | 0 | 0 | 0 | 0 | 0
Other | 1.765 | 1.95 | 2 | 21.6 | 35.183 | 41.24 | 76.33 | 240.6 | 12.425 | 1.5 | 21.5 | 0 | 28.75
# OEMs serving >1% of market | 4 | 6 | 6 | 9 | 9 | 9 | 9 | 12 | 2 | 4 | 6 | 5 | 4

## Figure 10
Figure 10. Location of existing and new turbine and component manufacturing facilities
Company | City | State | Component | Category on map | Status
Cooper and Turner | Pueblo | Colorado | Bolts | other | New open in 2017
Molded Fiber Glass Companies | Opp | Alabama | enclosures | other | Existing prior to 2017
Copper State Bolt and Nut | Phoenix | Arizona | fasteners | other | Existing prior to 2017
Valley Forge Bolt and Manufacturing | Phoenix | Arizona | fasteners | other | Existing prior to 2017
LM Wind Power | Little Rock | Arkansas | blades | blade | Existing prior to 2017
Vestas | Windsor | Colorado | blades | blade | Existing prior to 2017
Vestas | Brighton | Colorado | Blades | blade | Existing prior to 2017
Aluwind | Castle Rock | Colorado | tower internals | other | Existing prior to 2017
Creative Foam | Berthoud | Colorado | Cores for blades | other | Existing prior to 2017
O'Neal Steel | Pueblo | Colorado | tower internals | other | Existing prior to 2017
PMC Technology | Golden | Colorado | hydraulics | other | Existing prior to 2017
Woodward Governor | Fort Collins | Colorado | inverters | other | Existing prior to 2017
Vestas | Pueblo | Colorado | Towers | tower | Existing prior to 2017
Vestas | Brighton | Colorado | turbine (nacelle assembly) | turbine | Existing prior to 2017
General Cable Industries | Tolland | Connecticut | cable | other | Existing prior to 2017
Jupiter Group | Pensacola | Florida | nacelle covers and spinners | nacelle components | Existing prior to 2017
Cobham Sliprings | Naples | Florida | Sliprings | other | Existing prior to 2017
Energy Hardware | Pensacola | Florida | hardware, composites and fabrications | other | Existing prior to 2017
GE Energy | Pensacola | Florida | turbine (nacelle assembly) | turbine | Existing prior to 2017
ZF Group | Gainesville | Georgia | Gearbox | nacelle components | Existing prior to 2017
Hailo | Elberton | Georgia | tower internals | other | Existing prior to 2017
Brad Foote Gear Works | Cicero | Illinois | gear boxes | nacelle components | Existing prior to 2017
HYDAC | Glendale heights | Illinois | hydraulics, brake systems | nacelle components | Existing prior to 2017
Siemens/Winergy | Elgin | Illinois | gear drives | nacelle components | Existing prior to 2017
Winergy Drive Systems Corporation | Elgin | Illinois | gear drives | nacelle components | Existing prior to 2017
Centa Corp. | Aurora | Illinois | couplings | other | Existing prior to 2017
Chicago Industrial Fasteners | West Chicago | Illinois | blade studs | other | Existing prior to 2017
Deublin Company | Waukegan | Illinois | Slip rings, hydraulic components | other | Existing prior to 2017
Finkl Steel | Chicago | Illinois | components | other | Existing prior to 2017
R&W America | Bensenville | Illinois | couplings | other | Existing prior to 2017
SMF | Minonk | Illinois | embed rings, template rings | other | Existing prior to 2017
Stanley Machining & Tool Corp | Carpentersville | Illinois | gear cases, torque arms, planetary carriers | other | Existing prior to 2017
Stanley Machining & Tool Corp | Hampshire | Illinois | gear cases, torque arms, planetary carriers | other | Existing prior to 2017
Randack Fasteners America | Lake Zurich | Illinois | bolts | other | Existing prior to 2017
Trinity Structural Towers | Clinton | Illinois | towers | tower | Existing prior to 2017
Carlisle Industrial Brake and Friction | Bloomington | Indiana | brakes | nacelle components | Existing prior to 2017
Oerlikon Fairfield | Lafayette | Indiana | gears | nacelle components | Existing prior to 2017
Bedford Machine and Tool | Bedfford | Indiana | rotor hubs/plates | other | Existing prior to 2017
Siemens Gamesa Renewable Energy | Fort Madison | Iowa | blades | blade | Existing prior to 2017
TPI Composites | Newton | Iowa | Blades | blade | Existing prior to 2017
D.A.D. Manufacturing | Hiawatha | Iowa | walkways, doors, components | other | Existing prior to 2017
D.A.D. Manufacturing | Lisbon | Iowa | walkways, doors, components | other | Existing prior to 2017
MM Composite | Mount Pleasant | Iowa | composite parts | other | Existing prior to 2017
KPI Concepts | West Burlington | Iowa | blade kits | other | Existing prior to 2017
Trinity Structural Towers | Newton | Iowa | Towers | tower | Existing prior to 2017
J.R. Custom Metal Products | Wichita | Kansas | machining/fabrication | other | Existing prior to 2017
Siemens Gamesa Renewable Energy | Hutchinson | Kansas | turbines | turbine | Existing prior to 2017
LAI-International | Westminster | Maryland | bearing cages | other | Existing prior to 2017
BJA Magnetics | Leominster | Massachusetts | magnetics | other | Existing prior to 2017
Second Wind | Newton | Massachusetts | anemometers, controllers, sensors | other | Existing prior to 2017
Akebono Corp | Farmington Hills | Michigan | brakes | nacelle components | Existing prior to 2017
Genzink Steel | Holland | Michigan | Generator Frames | nacelle components | Existing prior to 2017
Great Lakes Gear Technology | Plymouth | Michigan | gears | nacelle components | Existing prior to 2017
K&M Machine Fabricating | Cassopolis | Michigan | hubs and gear box housings | nacelle components | Existing prior to 2017
Three M Tool and Machine | Commerce | Michigan | gearbox housings and forward housings | nacelle components | Existing prior to 2017
Three M Tool and Machine | Wixom | Michigan | gearbox housings and forward housings | nacelle components | Existing prior to 2017
Creative Foam | Mundy Township | Michigan | Cores for blades | other | Existing prior to 2017
Lapeer Industries | Lapeer | Michigan | component fabrication | other | Existing prior to 2017
Ventower | Monroe | Michigan | Towers | tower | Existing prior to 2017
Columbia Gear Corporation | Avon | Minnesota | gears | nacelle components | Existing prior to 2017
KEB America | Shakopee | Minnesota | pitch and yaw drives | nacelle components | Existing prior to 2017
Millwood Metal Works | Freeport | Minnesota | embed rings, template rings, forms | other | Existing prior to 2017
Rotary Systems | Ramsey | Minnesota | Slip rings | other | Existing prior to 2017
Zero-Max | Plymouth | Minnesota | couplings | other | Existing prior to 2017
ABB | Senataboia | Mississippi | electronic protection and control products | other | Existing prior to 2017
Continental Disc Corporation | Liberty | Missouri | brakes | nacelle components | Existing prior to 2017
AZZ Inc | Fulton | Missouri | switch gears | other | Existing prior to 2017
FAG Bearings | Joplin | Missouri | Bearings | other | Existing prior to 2017
Gasket Engineering | Kansas City | Missouri | blade components | other | Existing prior to 2017
Vest-Fiber | Moberly | Missouri | Components | other | Existing prior to 2017
CG Power Systems | Washington | Missouri | electrical (transformers) | other | Existing prior to 2017
Hendrix Wire and Cable | Milford | New Hampshire | cable systems | other | Existing prior to 2017
Mersen USA | Boonton | New Jersey | carbon brushes, sliprings | other | Existing prior to 2017
Rotor Clip Company | Somerset | New Jersey | retaining rings | other | Existing prior to 2017
Ioxus | Oneonta | New York | ultracapacitors | other | Existing prior to 2017
AKG | Mebane | North Carolina | generator components | nacelle components | Existing prior to 2017
American Roller Bearing Company | Hiddenite | North Carolina | bearings | other | Existing prior to 2017
American Roller Bearing Company | Morganton | North Carolina | bearings | other | Existing prior to 2017
Comer Industries, Inc | Charlotte | North Carolina | yaw, pitch control systems | other | Existing prior to 2017
Southwire | Huntersville | North Carolina | electrical | other | Existing prior to 2017
LM Wind Power | Grand Forks | North Dakota | blades | blade | Existing prior to 2017
Aerotorque Corporation | Sharon Center | Ohio | Torsion control | nacelle components | Existing prior to 2017
Federal Gear | Eastlake | Ohio | gears | nacelle components | Existing prior to 2017
Horsburgh and Scott | Cleveland | Ohio | gears | nacelle components | Existing prior to 2017
Parker Hannifin Corp | Mayfield Heights | Ohio | hydraulic components/brakes | nacelle components | Existing prior to 2017
Swiger Coil Systems | Cleveland | Ohio | generators | nacelle components | Existing prior to 2017
SGB USA | Louisville | Ohio | electrical (transformers) | other | Existing prior to 2017
Allied Moulded Products | Bryan | Ohio | Control Housings | other | Existing prior to 2017
Canton Drop Forge | Canton | Ohio | gear blanks | other | Existing prior to 2017
CMC/BMC Utility Products (Connector Manufacturing) | Hamilton | Ohio | components | other | Existing prior to 2017
Eaton Corp | Cleveland | Ohio | electrical | other | Existing prior to 2017
Edco Inc | Toledo | Ohio | components | other | Existing prior to 2017
Elyria Foundry | Elyria | Ohio | component castings | other | Existing prior to 2017
Kalt Manufacturing | North Ridgeville | Ohio | Large Components | other | Existing prior to 2017
Kaydon (Avon) Bearing | Avon | Ohio | bearings | other | Existing prior to 2017
Magna Machine | Forest Park | Ohio | Rotor hubs/support bases | other | Existing prior to 2017
Midwest Industrial Castings | Minster | Ohio | castings | other | Existing prior to 2017
Milacron Inc | Mount Orab | Ohio | components | other | Existing prior to 2017
Rotek Inc | Aurora | Ohio | Slew Bearingss | other | Existing prior to 2017
The American Tank and Fabricating Company (AT&F) | Cleveland | Ohio | components | other | Existing prior to 2017
Dyson Corp | Painseville | Ohio | fasteners | other | Existing prior to 2017
EGC Enterprises | Chardon | Ohio | fasteners | other | Existing prior to 2017
Industrial Nut Corporation | Sandusky | Ohio | fasteners | other | Existing prior to 2017
Trinity Structural Towers | Tulsa | Oklahoma | tower | tower | Existing prior to 2017
Moventas | Portland | Oregon | Gearbox | nacelle components | Existing prior to 2017
Vacon Inc | Chambersburg | Pennsylvania | A/C Drives | nacelle components | Existing prior to 2017
Ellwood Group | Irvine | Pennsylvania | main shaft bearings | other | Existing prior to 2017
Hodge Foundry | Greenville | Pennsylvania | component castings | other | Existing prior to 2017
Windurance | Seneca | Pennsylvania | pitch control systems | other | Existing prior to 2017
Nord-Lock (Superbolt Inc) | Carnegie | Pennsylvania | fasteners | other | Existing prior to 2017
TPI Composites | Warren | Rhode Island | blade molds | other | Existing prior to 2017
ILJIN | Greer | South Carolina | bearings | other | Existing prior to 2017
Morgan AM&T | Greensville | South Carolina | carbon brushes | other | Existing prior to 2017
Timken | Union | South Carolina | bearings | other | Existing prior to 2017
Kemet | Simpsonville | South Carolina | inverters | other | Existing prior to 2017
Molded Fiberglass | Aberdeen | South Dakota | Blades | blade | Existing prior to 2017
Marmen | Brandon | South Dakota | towers | tower | Existing prior to 2017
Thomas and Betts Corporation | Memphis | Tennessee | fasteners | other | Existing prior to 2017
CB Gear and Machine | Houston | Texas | gear | nacelle components | Existing prior to 2017
NGC Renwables | Fort Worth | Texas | gearbox (manufacture and rebuild) | nacelle components | Existing prior to 2017
Barr Fabrication | Brownwood | Texas | tower internals | other | Existing prior to 2017
CAB Incorporated | Nacogdoches | Texas | Flanges | other | Existing prior to 2017
Diab Inc | Desoto | Texas | Cores for blades | other | Existing prior to 2017
EMA Electromecanica | Sweetwater | Texas | electronics | other | Existing prior to 2017
RBC Bearings | Houston | Texas | Bearings | other | Existing prior to 2017
All-Pro Fasteners | Arlington | Texas | Bolts/fasteners | other | Existing prior to 2017
Arconic Fastening Systems & Rings (Alcoa) | Waco | Texas | fasteners | other | Existing prior to 2017
Proinlosa | Houston | Texas | tower internals | other | Existing prior to 2017
Broadwind | Abilene | Texas | towers | tower | Existing prior to 2017
GRI Renewable Industries | Amarillo | Texas | Towers | tower | Existing prior to 2017
Applied Bolting Technology | Bellows Falls | Vermont | bolts | other | Existing prior to 2017
BGB Technology | Chesterfield County | Virginia | Slipring Assembly | other | Existing prior to 2017
Power Climber | Seattle | Washington | tower internals | other | Existing prior to 2017
ABB | New Berlin` | Wisconsin | motors and drives | nacelle components | Existing prior to 2017
Ingeteam | Milwaukee | Wisconsin | generators | nacelle components | Existing prior to 2017
Lindquist Machine | Green Bay | Wisconsin | gearbox, pitch linkage, main shafts, gearbox rebuilds | nacelle components | Existing prior to 2017
Milwaukee Gear Company | Milwaukee | Wisconsin | gears | nacelle components | Existing prior to 2017
Milwaukee Machine Works | Milwaukee | Wisconsin | gearbox housings | nacelle components | Existing prior to 2017
Rexnord (Merit) Gear | Antigo | Wisconsin | gears | nacelle components | Existing prior to 2017
Applied Plastics | Oak Creek | Wisconsin | extrusions | other | Existing prior to 2017
Bassett Mechanical | Kaukauna | Wisconsin | embed rings, template rings, forms | other | Existing prior to 2017
Helwig Carbon Products | Milwaukee | Wisconsin | carbon brushes | other | Existing prior to 2017
Matenaer Corporation | West Bend | Wisconsin | machining/fabrication | other | Existing prior to 2017
Plexus | Neenah | Wisconsin | Electronic components | other | Existing prior to 2017
Cooper Power Systems | Waukesha | Wisconsin | electrical (transformers) | other | Existing prior to 2017
Magnetek | Menomonee Falls | Wisconsin | power converters | other | Existing prior to 2017
Broadwind | Manitowoc | Wisconsin | towers | tower | Existing prior to 2017
Note on F3: Choices are: Existing prior to 2017, Newly open in 2017, Newly announced in 2017

## Figure 11
Figure 11. Number of wind turbine and component manufacturing facilities in the United States
Number of
Manufacturing Facilities
| Opened | Opened
| before 2017 | in 2017
Other | 93 | 1
Nacelle Components | 34 | 0
Towers | 9 | 0
Blades | 7 | 0
Turbines | 3 | 0

## Figure 12
Figure 12. Domestic wind manufacturing capability vs. U.S. wind power installations
|  | 2006 | 2007 | 2008 | 2009 | 2010 | 2011 | 2012 | 2013 | 2014 | 2015 | 2016 | 2017 | 2018e | 2019e | 2020e
| Actual wind power capacity additions (MW) | 2466 | 5253 | 8370 | 9997 | 5218 | 6604 | 13340 | 1087 | 4857 | 8599 | 8203 | 7017
| Average forecast capacity additions (MW) | 2018e: 8446; 2019e: 9737; 2020e: 11121
| Minimum forecast capacity additions (MW) | 2018e: 8100; 2019e: 7900; 2020e: 10000
| Maximum forecast capacity additions (MW) | 2018e: 8682; 2019e: 11000; 2020e: 13000
| Nacelle manufacturing capacity (MW) | 1325 | 2825 | 6335 | 5923 | 7425 | 11885.375 | 13412.75 | 12942.95 | 11416.11 | 10218.12 | 11700 | 11700
| Tower production capacity (number of towers) | 2012: 3823.3977; 2013: 4285.3272; 2014: 3713.5822; 2015: 3118.6409; 2016: 3150; 2017: 3200
| Blade production capacity (number of blades) | 2012: 12541.3926; 2013: 11006.6779; 2014: 10834.3792; 2015: 10497.7097; 2016: 11300; 2017: 11550
| Average turbine capacity (MW) | 2012: 1.9458; 2013: 1.8645; 2014: 1.9246; 2015: 1.9977; 2016: 2.15; 2017: 2.32
| Implied tower production capacity (MW) | 2012: 7439.5671; 2013: 7989.9925; 2014: 7147.1603; 2015: 6230.036; 2016: 6772.5; 2017: 7424
| Implied blade production capacity (MW) | 2012: 8134.3473; 2013: 6840.6503; 2014: 6950.6154; 2015: 6990.343; 2016: 8098.3333; 2017: 8932

## Figure 13
Figure 13. Turbine OEM global profitability over time
EBITDA | 2008 | 2009 | 2010 | 2011 | 2012 | 2013 | 2014 | 2015 | 2016 | 2017
Gamesa | 13.64% | 13.81% | 12.89% | 11.83% | 6.529% | 12.33% | 12.86% | 14.84% | 16.5% | #N/A
Vestas | 12.69% | 9.234% | 9.884% | 5.226% | 4.144% | 8.711% | 14.14% | 14.94% | 17.84% | 16.59%
Nordex | 6.947% | 4.895% | 6.44% | -0.2172% | 0.7626% | 5.849% | 6.976% | 7.506% | 8.409% | 7.863%
Goldwind | 19.71% | 19.21% | 16.81% | 7.897% | 3.139% | 5.734% | 14.11% | 12.27% | 16.81% | 18.18%
EBIT | 2008 | 2009 | 2010 | 2011 | 2012 | 2013 | 2014 | 2015 | 2016 | 2016
Gamesa | 5.752% | 7.228% | 4.842% | 4.035% | 0.8255% | 5.522% | 6.711% | 8.391% | 10.32% | #N/A
Vestas | 10.4% | 4.942% | 4.48% | -1.028% | -9.659% | 1.677% | 8.784% | 10.76% | 13.88% | 12.36%
Nordex | 5.295% | 3.496% | 3.979% | -3.204% | -5.55% | 2.949% | 4.484% | 5.223% | 4.963% | 1.388%
Goldwind | 18.53% | 18.44% | 15.86% | 6.356% | 1.049% | 3.837% | 11.64% | 10.45% | 13.27% | 13.68%

## Figure 14
Figure 14. Estimated imports of wind-powered generating sets, towers, generators, and blades and hubs, as well as exports of wind-powered generating sets
|  | Imports | [6 empty] | Exports
|  | Billion US$2017 | [6 empty] | Million US$2017
| Annual Capacity Additions (GW) | Wind-Powered Generating Sets and Nacelles * | Towers ** | Other Wind-related Equipment *** | Wind Generators and Generator Parts | Wind Blades and Hubs | Positive Error | Negative Error | Wind-Powered Generating Sets
2006 | 2.457 | 1.4696 | 0.24993 | 0.60181 | 0 | 0 | 0.14818 | 0.14818 | 101.294
2007 | 5.253 | 2.8136 | 0.59523 | 1.2464 | 0 | 0 | 0.2642 | 0.27788 | 16.7375
2008 | 8.362 | 2.85 | 1.0749 | 1.7836 | 0 | 0 | 0.22455 | 0.38554 | 25.1298
2009 | 10.005 | 2.605 | 0.69945 | 1.208 | 0 | 0 | 0.14939 | 0.25431 | 133.6767
2010 | 5.216 | 1.3734 | 0.44305 | 0.86006 | 0 | 0 | 0.1906 | 0.1906 | 362.1727
2011 | 6.82 | 1.3446 | 0.47985 | 1.0979 | 0 | 0 | 0.17785 | 0.17785 | 277.8819
2012 | 13.131 | 1.0415 | 0.88061 | 0 | 0.48657 | 0.95216 | 0 | 0 | 414.1859
2013 | 1.087 | 0.024428 | 0.10378 | 0 | 0.21016 | 0.2879 | 0 | 0 | 447.9583
2014 | 4.854 | 0.43088 | 0.25385 | 0 | 0.34513 | 0.50475 | 0.084318 | 0.084318 | 498.2555
2015 | 8.598 | 0.54285 | 0.30262 | 0 | 0.35765 | 0.84306 | 0.15443 | 0.15443 | 154.0045
2016 | 8.203 | 0.67816 | 0.30531 | 0 | 0.35215 | 0.92139 | 0.27396 | 0.27396 | 16.8698
2017 | 7.017 | 0.75172 | 0.22227 |  | 0.29469 | 0.97825 | 0.27137 | 0.27137 | 60.027
* estimated imports (nacelles only - 2014-2017)
** estimated imports (2006-2010 only)
*** estimated imports (2006-2011 only)

## Figure 15
Figure 15. Summary map of tracked wind-specific imports in 2017: countries of origin and U.S. districts of entry
| Total wind-specific exports to U.S., US$2017 |  | Total wind-specific imports by U.S. districts of entry, US$2017
| China | 986201800 | Houston-Galveston, TX | 921822441
| Spain | 619542941 | Port Arthur, TX | 319663815
| Mexico | 184736693 | Tampa, FL | 319387783
| Canada | 153505296 | Detroit, MI | 173369990
| Denmark | 142824321 | El Paso, TX | 167194009
| Korea | 102958730 | Great Falls, MT | 128002530
| India | 64434534 | Laredo, TX | 115860184
| Germany | 60869029 | Chicago, IL | 43626154
| Indonesia | 55789969 | Los Angeles, CA | 42203816
| Italy | 32237761 | New York, NY | 41339403
| Vietnam | 29749381 | Charleston, SC | 33457348
| United Kingdom | 18351713 | Columbia-Snake, OR | 32710023
| Brazil | 14906091 | St. Louis, MO | 18648556
| Malaysia | 8462074 | Buffalo, NY | 16672727
| France | 8256886 | Minneapolis, MN | 16399752
| Taiwan | 8213842 | Savannah, GA | 15913802
| Japan | 6686100 | Mobile, AL | 13960143
| Serbia | 6662034 | Norfolk, VA | 13899486
| Austria | 6576635 | Seattle, WA | 11524522
| Switzerland | 3166650 | New Orleans, LA | 10932608
| Finland | 3108419 | San Francisco, CA | 10631294
| Poland | 2756903 | Milwaukee, WI | 10033053
| Morocco | 1511649 | Cleveland, OH | 9426104
| Netherlands | 1265959 | Portland, ME | 8062626
|  |  | Anchorage, AK | 6532172
|  |  | Philadelphia, PA | 5372336
|  |  | San Juan, PR | 4095729
|  |  | Dallas-Fort Worth, TX | 3616574
|  |  | Ogdensburg, NY | 3433920
|  |  | Pembina, ND | 2700453
|  |  | Miami, FL | 1846726
|  |  | Baltimore, MD | 1840539
|  |  | San Diego, CA | 1618294
|  |  | Boston, MA | 1420799
|  |  | Washington, DC | 446792
|  |  | St. Albans, VT | 432421
|  |  | Charlotte, NC | 370074
|  |  | Nogales, AZ | 352972
|  |  | Honolulu, HI | 29937

## Figure 16
Figure 16. Origins of U.S. imports of selected wind turbine equipment
Wind Powered Generating Sets
|  | Europe | Asia | Other |  |  | 2017
| 2005 | 84.4% | 15.56% | 0.0327% |  | Spain | 71.4%
| 2006 | 73.25% | 26.67% | 0.08823% |  | China | 25.5%
| 2007 | 72.77% | 27.17% | 0.0592% |  | Brazil | 1.385%
| 2008 | 77.08% | 22.81% | 0.1146% |  | Canada | 0.4855%
| 2009 | 62.67% | 36.51% | 0.8181% |  | Estonia | 0.2781%
| 2010 | 75.6% | 23.68% | 0.7206% |  | Europe Other | 0.7442%
| 2011 | 95.69% | 3.395% | 0.9105% |  | Asia Other | 0.1413%
| 2012 | 67.22% | 31.5% | 1.28% |  | Other | 0.07446%
| 2013 | 54.02% | 43.37% | 2.615%
| 2014 | 71.78% | 27.56% | 0.6625%
| 2015 | 87.29% | 12.21% | 0.5027%
| 2016 | 67.29% | 30.12% | 2.583%
| 2017 | 72.42% | 25.64% | 1.945%
Towers
|  | Asia | North America | Europe | Other |  | 2017
| 2011 | 80.49% | 16.82% | 2.698% | 0% | Spain | 31.51%
| 2012 | 81.17% | 13.06% | 5.086% | 0.6821% | Indonesia | 25.1%
| 2013 | 60.96% | 36.3% | 2.576% | 0.1726% | Canada | 18.62%
| 2014 | 56.3% | 17.05% | 25.03% | 1.611% | Mexico | 16.45%
| 2015 | 39.24% | 36.8% | 23.96% | 0% | Korea | 2.706%
| 2016 | 51.53% | 16.88% | 31.59% | 0% | Europe Other | 3.324%
| 2017 | 30.09% | 35.08% | 34.83% | 0% | Asia Other | 2.292%
Wind Blades and Hubs
|  | Asia | South America | Europe | Other |  | 2017
| 2012 | 23.18% | 48.4% | 26.36% | 2.064% | China | 53.69%
| 2013 | 25.76% | 66.12% | 7.503% | 0.6085% | Spain | 17.14%
| 2014 | 38.53% | 36.86% | 24.49% | 0.1213% | Korea | 9.82%
| 2015 | 44.57% | 19.79% | 35.55% | 0.09623% | Canada | 9.573%
| 2016 | 59.76% | 17.18% | 22.49% | 0.5635% | India | 4.264%
| 2017 | 68.04% | 0.8597% | 21.52% | 9.58% | Europe Other | 4.377%
[6 empty] | South America | 0.8597%
[6 empty] | Asia Other | 0.2707%
Wind Generators and Parts
|  | Asia | Europe | North America | Other |  | 2017
| 2012 | 46.53% | 29.75% | 23.37% | 0.3539% | Mexico | 45.84%
| 2013 | 64.74% | 30.24% | 4.867% | 0.1574% | Germany | 13.6%
| 2014 | 46.08% | 44.85% | 9.005% | 0.06839% | China | 12.18%
| 2015 | 41.47% | 28.27% | 30.06% | 0.1925% | Vietnam | 9.362%
| 2016 | 28.48% | 40.24% | 31.12% | 0.1647% | Spain | 5.482%
| 2017 | 26.6% | 26.69% | 46.71% | 0.005384% | Other Europe | 7.6%
[6 empty] | Other Asia | 5.059%
[6 empty] | Other North America | 0.8656%

## Figure 17
Figure 17. Cost of 15-Year debt and tax equity for utility-scale wind projects over time
Data sourced from the Intercontinental Exchange and Bloomberg New Energy Finance

## Figure 18
Figure 18. Cumulative and 2017 wind power capacity categorized by owner type
Through Year | GW |  |  |  | Percent of Total
| IOU | POU | IPP | Other | IOU | POU | IPP | Other
1998 | 0.00725 | 0.008405 | 1.4849 | 0.002475 | 0.4824% | 0.5592% | 98.79% | 0.1647%
1999 | 0.079736 | 0.022159 | 2.2823 | 0.004125 | 3.339% | 0.9278% | 95.56% | 0.1727%
2000 | 0.079736 | 0.025559 | 2.3495 | 0.00435 | 3.242% | 1.039% | 95.54% | 0.1769%
2001 | 0.091856 | 0.035989 | 4.0134 | 0.008316 | 2.214% | 0.8673% | 96.72% | 0.2004%
2002 | 0.091856 | 0.10179 | 4.3443 | 0.022224 | 2.014% | 2.232% | 95.27% | 0.4873%
2003 | 0.091856 | 0.13486 | 5.9084 | 0.08994 | 1.476% | 2.166% | 94.91% | 1.445%
2004 | 0.25236 | 0.15509 | 6.0916 | 0.1224 | 3.811% | 2.342% | 92% | 1.849%
2005 | 0.60176 | 0.2204 | 8.0283 | 0.14541 | 6.689% | 2.45% | 89.24% | 1.616%
2006 | 1.1904 | 0.24641 | 9.7723 | 0.2403 | 10.4% | 2.152% | 85.35% | 2.099%
2007 | 1.7177 | 0.51411 | 14.1768 | 0.29325 | 10.28% | 3.078% | 84.88% | 1.756%
2008 | 3.2059 | 0.55101 | 20.8336 | 0.47374 | 12.79% | 2.198% | 83.12% | 1.89%
2009 | 4.2633 | 1.0662 | 29.081 | 0.65897 | 12.16% | 3.04% | 82.92% | 1.879%
2010 | 4.8649 | 1.2216 | 33.4466 | 0.75639 | 12.07% | 3.032% | 83.02% | 1.877%
2011 | 6.3567 | 1.4255 | 38.412 | 0.91479 | 13.49% | 3.026% | 81.54% | 1.942%
2012 | 7.4848 | 1.6442 | 49.9698 | 1.1429 | 12.42% | 2.729% | 82.95% | 1.897%
2013 | 7.5295 | 1.646 | 51 | 1.1536 | 12.28% | 2.684% | 83.16% | 1.881%
2014 | 8.8103 | 1.646 | 54.5724 | 1.1542 | 13.31% | 2.487% | 82.46% | 1.744%
2015 | 9.8494 | 1.646 | 61.8623 | 1.4197 | 13.17% | 2.201% | 82.73% | 1.899%
2016 | 10.8668 | 1.646 | 69.0045 | 1.4627 | 13.1% | 1.984% | 83.16% | 1.763%
2017 | 11.4814 | 1.646 | 75.4041 | 1.4649 | 12.76% | 1.829% | 83.79% | 1.628%

## Figure 19
Figure 19. Cumulative and 2017 wind power capacity categorized by power off-take arrangement
Through Year | GW | [6 empty] | Percent of Total
| IOU | POU | Undisclosed | Power Marketer | Retail | On-Site | Merchant/Quasi-Merchant | IOU | POU | Undisclosed | Power Marketer | Retail | On-Site | Merchant/Quasi-Merchant
1998 | 1.4522 | 0.048555 | 0 | 0 | 0 | 0.002225 | 0 | 96.62% | 3.23% | 0% | 0% | 0% | 0.148% | 0%
1999 | 2.2918 | 0.093209 | 0 | 0 | 0 | 0.003275 | 0 | 95.96% | 3.903% | 0% | 0% | 0% | 0.1371% | 0%
2000 | 2.3203 | 0.11341 | 0 | 0.0104 | 0 | 0.0035 | 0.01155 | 94.35% | 4.612% | 0% | 0.4229% | 0% | 0.1423% | 0.4697%
2001 | 2.8084 | 0.46064 | 0 | 0.83456 | 0 | 0.004466 | 0.04155 | 67.68% | 11.1% | 0% | 20.11% | 0% | 0.1076% | 1.001%
2002 | 2.9804 | 0.59256 | 0 | 0.94016 | 0 | 0.005574 | 0.04155 | 65.36% | 12.99% | 0% | 20.62% | 0% | 0.1222% | 0.9111%
2003 | 3.7789 | 0.85703 | 0 | 1.5412 | 0 | 0.006424 | 0.04155 | 60.7% | 13.77% | 0% | 24.76% | 0% | 0.1032% | 0.6675%
2004 | 4.1274 | 0.90331 | 0 | 1.5412 | 0 | 0.008034 | 0.04155 | 62.33% | 13.64% | 0% | 23.28% | 0% | 0.1213% | 0.6275%
2005 | 5.4795 | 1.3313 | 0 | 1.8658 | 0 | 0.020869 | 0.2985 | 60.91% | 14.8% | 0% | 20.74% | 0% | 0.232% | 3.318%
2006 | 6.6245 | 1.668 | 0 | 2.04 | 0 | 0.024064 | 1.0928 | 57.86% | 14.57% | 0% | 17.82% | 0% | 0.2102% | 9.545%
2007 | 9.0774 | 2.587 | 0 | 3.0919 | 0 | 0.028814 | 1.9168 | 54.35% | 15.49% | 0% | 18.51% | 0% | 0.1725% | 11.48%
2008 | 11.8363 | 4.3537 | 0 | 3.6928 | 0 | 0.076599 | 5.1049 | 47.22% | 17.37% | 0% | 14.73% | 0% | 0.3056% | 20.37%
2009 | 15.3916 | 6.8505 | 0 | 3.9554 | 0.204 | 0.12988 | 8.5382 | 43.89% | 19.53% | 0% | 11.28% | 0.5817% | 0.3704% | 24.35%
2010 | 17.5526 | 8.4634 | 0 | 4.2542 | 0.21675 | 0.14785 | 9.6547 | 43.57% | 21.01% | 0% | 10.56% | 0.538% | 0.367% | 23.96%
2011 | 21.8137 | 9.4026 | 0 | 4.6067 | 0.36355 | 0.18645 | 10.7361 | 46.3% | 19.96% | 0% | 9.779% | 0.7717% | 0.3958% | 22.79%
2012 | 29.2308 | 12.3743 | 0 | 4.7442 | 0.43275 | 0.2803 | 13.1794 | 48.52% | 20.54% | 0% | 7.875% | 0.7184% | 0.4653% | 21.88%
2013 | 29.9216 | 12.4836 | 0 | 4.7442 | 0.43275 | 0.29439 | 13.4525 | 48.79% | 20.36% | 0% | 7.736% | 0.7056% | 0.48% | 21.93%
2014 | 32.4186 | 13.2039 | 0 | 4.7442 | 0.43275 | 0.31764 | 15.0658 | 48.98% | 19.95% | 0% | 7.168% | 0.6539% | 0.4799% | 22.76%
2015 | 35.6213 | 15.1996 | 0 | 4.7742 | 1.2765 | 0.32019 | 17.5856 | 47.64% | 20.33% | 0% | 6.384% | 1.707% | 0.4282% | 23.52%
2016 | 37.9046 | 17.2135 | 0 | 4.855 | 3.2816 | 0.32348 | 19.4018 | 45.68% | 20.74% | 0% | 5.851% | 3.955% | 0.3898% | 23.38%
2017 | 39.801 | 18.4558 | 0.3733 | 5.2562 | 4.9733 | 0.32943 | 20.8076 | 44.22% | 20.51% | 0.4148% | 5.84% | 5.526% | 0.366% | 23.12%

## Figure 20
Figure 20. Average turbine nameplate capacity, rotor diameter, and hub height
| 1998-99 | 2000-01 | 2002-03 | 2004-05 | 2006 | 2007 | 2008 | 2009 | 2010 | 2011 | 2012 | 2013 | 2014 | 2015 | 2016 | 2017
Average Nameplate Capacity (MW) | 0.71622 | 0.88795 | 1.2336 | 1.4556 | 1.6125 | 1.6455 | 1.6669 | 1.7428 | 1.7952 | 1.9678 | 1.9458 | 1.8645 | 1.9407 | 2.0062 | 2.1511 | 2.3218
Average Rotor Diameter (meters) | 48.064 | 52.936 | 63.6304 | 73.6148 | 77.8719 | 79.0393 | 79.2773 | 81.548 | 84.2354 | 89.0305 | 93.4027 | 96.8857 | 99.4508 | 102.389 | 108.231 | 113.004
Average Hub Height (meters) | 55.9587 | 58.1937 | 66.163 | 74.1071 | 76.1824 | 78.1616 | 78.4739 | 78.8469 | 79.769 | 81.0043 | 83.7726 | 80.4948 | 82.6772 | 82.4325 | 82.9966 | 86.0076

## Figure 21
Figure 21. Trends in turbine nameplate capacity
% | 1998-99 | 2000-01 | 2002-03 | 2004-05 | 2006 | 2007 | 2008 | 2009 | 2010 | 2011 | 2012 | 2013 | 2014 | 2015 | 2016 | 2017
<1.0 MW | 99.71% | 67.48% | 29.86% | 2.909% | 2.445% | 0.03135% | 0.1399% | 0.3488% | 0.2757% | 0.2887% | 0.3409% | 1.203% | 0.16% | 0.5578% | 0% | 0.1985%
1.0 - 1.5 MW | 0% | 17.96% | 14.99% | 16.39% | 12.29% | 11.41% | 10.83% | 4.953% | 0.4135% | 0.05774% | 0.7857% | 0% | 0% | 0% | 0% | 0%
1.5 - 2.0 MW | 0.2869% | 14.56% | 55.09% | 79.32% | 66.62% | 64.33% | 62.04% | 61.65% | 60.27% | 55.66% | 51.66% | 81.96% | 66.88% | 44.32% | 22.17% | 1.224%
2.0 - 2.5 MW | 0% | 0% | 0% | 1.322% | 18.11% | 22.29% | 20.7% | 26.96% | 35.29% | 28.41% | 34.64% | 7.388% | 28.32% | 48.06% | 68.02% | 75.45%
2.5 - 3.0 MW | 0% | 0% | 0% | 0.05288% | 0% | 0.627% | 3.796% | 4.656% | 1.275% | 8.747% | 6.537% | 9.45% | 0.88% | 1.65% | 0.3682% | 8.868%
≥3.0 MW | 0% | 0% | 0.05949% | 0% | 0.5288% | 1.317% | 2.498% | 1.43% | 2.481% | 6.842% | 6.033% | 0% | 3.76% | 5.415% | 9.442% | 14.26%
Average Nameplate Capacity (MW) | 0.71622 | 0.88795 | 1.2336 | 1.4556 | 1.6125 | 1.6455 | 1.6669 | 1.7428 | 1.7952 | 1.9678 | 1.9458 | 1.8645 | 1.9407 | 2.0062 | 2.1511 | 2.3218
Sample size | 1394 | 1971 | 1681 | 1891 | 1513 | 3190 | 5005 | 5734 | 2902 | 3464 | 6746 | 582 | 2500 | 4303 | 3802 | 3022

## Figure 22
Figure 22. Trends in turbine hub height
| 1998 -99 | 2000 -01 | 2002 -03 | 2004 -05 | 2006 | 2007 | 2008 | 2009 | 2010 | 2011 | 2012 | 2013 | 2014 | 2015 | 2016 | 2017
<70 m | 99.71% | 93.51% | 76.32% | 40.03% | 23.07% | 14.08% | 11.23% | 7.307% | 0.2068% | 1.443% | 4.328% | 0.8591% | 0.16% | 0.5578% | 0% | 0.1985%
70 - 80 m | 0% | 6.494% | 8.923% | 7.509% | 4.891% | 11.79% | 13.65% | 11.27% | 15.99% | 3.291% | 6.211% | 0.3436% | 0% | 0% | 1.289% | 0.4964%
80 - 90 m | 0.2869% | 0% | 14.75% | 52.46% | 72.04% | 73.48% | 75.08% | 81.43% | 83.22% | 88.42% | 65.25% | 98.11% | 84.08% | 84.36% | 78.77% | 61.95%
90 - 100 m | 0% | 0% | 0% | 0% | 0% | 0% | 0% | 0% | 0% | 3.147% | 8.109% | 0% | 15.12% | 14.8% | 19.28% | 37.36%
≥100 m | 0% | 0% | 0% | 0% | 0% | 0.6583% | 0.03996% | 0% | 0.5858% | 3.695% | 16.1% | 0.6873% | 0.64% | 0.2789% | 0.6575% | 0%
Average Hub Height | 55.9587 | 58.1937 | 66.163 | 74.1071 | 76.1824 | 78.1616 | 78.4739 | 78.8469 | 79.769 | 81.0043 | 83.7726 | 80.4948 | 82.6772 | 82.4325 | 82.9966 | 86.0076
n | 1394 | 1971 | 1681 | 1891 | 1513 | 3190 | 5005 | 5734 | 2902 | 3464 | 6746 | 582 | 2500 | 4303 | 3802 | 3022

## Figure 23
Figure 23. Trends in turbine rotor diameter
| 1998 -99 | 2000 -01 | 2002 -03 | 2004 -05 | 2006 | 2007 | 2008 | 2009 | 2010 | 2011 | 2012 | 2013 | 2014 | 2015 | 2016 | 2017
<70 m | 100% | 85.79% | 47.47% | 19.3% | 14.74% | 11.44% | 10.97% | 5.302% | 0.6892% | 0.3464% | 1.112% | 1.203% | 0.16% | 0.5578% | 0% | 0.1985%
70 - 80 m | 0% | 14.21% | 42.12% | 56.16% | 50.5% | 48.93% | 49.31% | 44.28% | 32.87% | 13.89% | 5.915% | 0% | 0% | 0% | 0% | 0%
80 - 90 m | 0% | 0% | 10.35% | 24.48% | 17.78% | 25.92% | 25.59% | 29.54% | 43.11% | 29.82% | 25.56% | 24.4% | 19.36% | 10.55% | 1.499% | 0.4964%
90 - 100 m | 0% | 0% | 0.05949% | 0.05288% | 16.99% | 13.7% | 14.13% | 20.86% | 15.68% | 32.56% | 20.07% | 0% | 0% | 2.463% | 1.394% | 0.2647%
100 - 110 m | 0% | 0% | 0% | 0% | 0% | 0% | 0% | 0.01744% | 7.65% | 23.38% | 45.2% | 74.4% | 75.32% | 66.79% | 46.13% | 19.39%
110 - 120 m | 0% | 0% | 0% | 0% | 0% | 0% | 0% | 0% | 0% | 0% | 2.135% | 0% | 5.04% | 18.36% | 48.55% | 65.59%
≥120 m | 0% | 0% | 0% | 0% | 0% | 0% | 0% | 0% | 0% | 0% | 0% | 0% | 0.12% | 1.278% | 2.42% | 14.06%
Average Rotor Diameter | 48.064 | 52.936 | 63.6304 | 73.6148 | 77.8719 | 79.0393 | 79.2773 | 81.548 | 84.2354 | 89.0305 | 93.4027 | 96.8857 | 99.4508 | 102.389 | 108.231 | 113.004
n | 1394 | 1971 | 1681 | 1891 | 1513 | 3190 | 5005 | 5734 | 2902 | 3464 | 6745 | 582 | 2500 | 4303 | 3802 | 3022

## Figure 24
Figure 24. Trends in turbine specific power
| 1998 -99 | 2000 -01 | 2002 -03 | 2004 -05 | 2006 | 2007 | 2008 | 2009 | 2010 | 2011 | 2012 | 2013 | 2014 | 2015 | 2016 | 2017
≥180 - 200 W/m2 | 0% | 0% | 0% | 0% | 0% | 0% | 0% | 0% | 0% | 0% | 0% | 0% | 1.08% | 1.023% | 9.968% | 8.339%
≥200 - 250 W/m2 | 0% | 0% | 0% | 0% | 0% | 0% | 0% | 0% | 0.03446% | 5.167% | 22.45% | 58.25% | 47.84% | 48.13% | 53.18% | 60.85%
≥250 - 300 W/m2 | 0% | 0% | 1.071% | 0% | 0.1983% | 0% | 4.855% | 7.517% | 35.49% | 47.6% | 38.09% | 6.873% | 28.56% | 36.39% | 28.59% | 28.16%
≥300 - 350 W/m2 | 5.308% | 2.08% | 14.99% | 68.91% | 83.21% | 92.48% | 86.95% | 83.61% | 58.06% | 37.41% | 34.14% | 33.51% | 22.44% | 13.94% | 8.259% | 2.482%
≥350 - 400 W/m2 | 67.5% | 79.45% | 72.4% | 30.51% | 15.99% | 6.176% | 5.694% | 6.505% | 3.79% | 3.176% | 2.194% | 1.375% | 0.08% | 0.4183% | 0% | 0.1655%
≥400 - 700 W/m2 | 27.19% | 18.47% | 11.54% | 0.5817% | 0.5948% | 1.348% | 2.498% | 2.372% | 2.619% | 6.64% | 3.128% | 0% | 0% | 0.09296% | 0% | 0%
Average Specific Power | 394.97 | 389.881 | 377.035 | 340.063 | 334.266 | 330.75 | 332.554 | 329.229 | 319.247 | 314.884 | 285.911 | 255.257 | 250.627 | 245.015 | 233.435 | 230.683
n | 1394 | 1971 | 1681 | 1891 | 1513 | 3190 | 5005 | 5734 | 2902 | 3464 | 6745 | 582 | 2500 | 4303 | 3802 | 3022

## Figure 25
Figure 25. Trends in turbine IEC class
| 1998 -99 | 2000 -01 | 2002 -03 | 2004 -05 | 2006 | 2007 | 2008 | 2009 | 2010 | 2011 | 2012 | 2013 | 2014 | 2015 | 2016 | 2017
Class 1 | 31.55% | 79.14% | 37.41% | 2.436% | 2.91% | 0.6899% | 5.18% | 3.09% | 2.485% | 9.167% | 5.089% | 0% | 0.08003% | 0.02338% | 1.473% | 0.1727%
Class 1/2 | 0% | 0% | 10.26% | 14.62% | 8.466% | 2.446% | 2.7% | 0.384% | 0% | 0.02892% | 0.3412% | 0% | 1.2% | 0.7013% | 0.3419% | 0.1036%
Class 2 | 9.791% | 20.86% | 51.25% | 80.35% | 84.79% | 96.61% | 89.12% | 88.55% | 78.39% | 70.24% | 41.57% | 10.23% | 4.322% | 1.777% | 11.05% | 2.59%
Class 2/3 | 0% | 0% | 0% | 0% | 0% | 0% | 0.94% | 3.002% | 2.14% | 9.254% | 18.23% | 0.3466% | 9.204% | 22.95% | 12.89% | 13.4%
Class 3 | 58.66% | 0% | 0% | 2.595% | 3.836% | 0.2509% | 2.06% | 3.962% | 16.98% | 11.31% | 32.09% | 66.03% | 67.75% | 54.25% | 38.3% | 51.97%
Class S
Class S-2 | 0% | 0% | 0% | 0% | 0% | 0% | 0% | 0% | 0% | 0% | 0% | 0% | 0% | 0% | 3.577% | 7.01%
Class S-2/3 | 0% | 0% | 0% | 0% | 0% | 0% | 0% | 0% | 0% | 0% | 2.671% | 23.4% | 17.33% | 10.5% | 1.21% | 7.217%
Class S-3 | 0% | 0% | 1.074% | 0% | 0% | 0% | 0% | 1.012% | 0% | 0% | 0% | 0% | 0.12% | 9.794% | 31.17% | 17.54%
Average IEC Class | 2.2055 | 1.2082 | 1.5853 | 1.9285 | 1.9669 | 1.9834 | 1.96 | 2.0319 | 2.1557 | 2.0675 | 2.3729 | 2.779 | 2.8045 | 2.803 | 2.7487 | 2.7959
Sample Size | 1195 | 1970 | 1676 | 1888 | 1512 | 3189 | 5000 | 5729 | 2897 | 3458 | 6740 | 577 | 2499 | 4278 | 3802 | 2896
Note: Average IEC Class and sample size do not consider Class S rated turbines

## Figure 26
Figure 26. Trends in specific power for IEC class 2, 2/3, and 3 turbines
W/m2 | 1998-99 | 2000-01 | 2002-03 | 2004-05 | 2006 | 2007 | 2008 | 2009 | 2010 | 2011 | 2012 | 2013 | 2014 | 2015 | 2016 | 2017
IEC Class 2 | 413.09 | 396.817 | 374.771 | 336.377 | 327.212 | 328.899 | 326.73 | 327.778 | 322.359 | 307.53 | 309.287 | 340.772 | 318.63 | 318.964 | 280.637 | 272.568
IEC Class 2/3 | [6 empty] | 297.616 | 298.916 | 305.018 | 264.696 | 282.022 | 310.376 | 291.232 | 275.901 | 261.599 | 246.74
IEC Class 3 | [6 empty] | 309.951 | 298.683 | 283.372 | 291.379 | 233.698 | 220.79 | 228.768 | 225.958 | 215.129 | 217.237
Fleet Average | 394.708 | 389.861 | 377.055 | 339.705 | 334.21 | 330.723 | 332.316 | 329.225 | 319.075 | 314.773 | 285.826 | 254.329 | 250.588 | 245.103 | 233.435 | 229.02
Note: Specific power averages are shown only for years where there were at least 40 turbines in the respective IEC Class

## Figure 27
Figure 27. Wind Resource Quality by Year of Installation at 80 meters
| Average Wind Speed at 80m (m/s) | Index of Wind Resource Quality at 80m (1998-99 = 100)
1998-99 | 8.5826 | 100
2000-01 | 8.0493 | 92.9329
2002-03 | 7.9708 | 90.8468
2004-05 | 7.993 | 90.4797
2006 | 7.7471 | 86.7276
2007 | 7.9083 | 88.4664
2008 | 7.8746 | 88.2153
2009 | 7.569 | 83.0516
2010 | 7.5558 | 82.4047
2011 | 7.3571 | 79.8814
2012 | 7.4324 | 80.3188
2013 | 7.6984 | 83.7368
2014 | 7.9976 | 89.0703
2015 | 7.9205 | 87.5275
2016 | 7.9151 | 88.248
2017 | 7.7401 | 84.4809
Pending | 7.7434 | 84.7935
Proposed | 7.801 | 84.9475

## Figure 28
Figure 28. Deployment of turbines originally designed for lower wind speed sites, by region
| Hub Height |  |  | Specific Power |  |  | IEC Class
Region | <90 m | 90-<100 m | ≥100 m | ≥250 W/m2 | 200-<250 W/m2 | ≥180-<200 W/m2 | Class 1, 1/2, & 2 | Class 2/3 | Class 3
West | 100% | 0% | 0% | 26.04% | 57.81% | 16.15% | 18.39% | 0% | 81.61%
Interior | 83.24% | 16.72% | 0.04% | 41.46% | 53.47% | 5.07% | 8.78% | 24.58% | 66.64%
Great Lakes | 35.8% | 64.2% | 0% | 29.36% | 63.84% | 6.8% | 1.24% | 17.45% | 81.31%
Northeast | 45.79% | 45.78% | 8.43% | 82.86% | 17.14% | 0% | 52.61% | 22.89% | 24.5%

## Figure 29
Figure 29. Deployment of turbines originally designed for lower wind speed sites, by estimated wind resource quality
| Hub Height |  |  | Specific Power |  |  | IEC Class
Resouce Quality | <90 m | 90-<100 m | >100 m | ≥250 W/m2 | 200-<250 W/m2 | ≥180-<200 W/m2 | Class 1, 1/2, & 2 | Class 2/3 | Class 3
Lower | 36.71% | 61.83% | 1.46% | 21.31% | 72.31% | 6.38% | 7.97% | 10.96% | 81.07%
Medium | 74.66% | 25.34% | 0% | 27.42% | 54.73% | 17.85% | 1.25% | 26.75% | 72%
Higher | 82.22% | 17.66% | 0.12% | 55.05% | 44.12% | 0.83% | 7.72% | 35.22% | 57.06%
Highest | 92.85% | 7.15% | 0% | 45.88% | 51.24% | 2.88% | 14.88% | 17.34% | 67.78%

## Figure 30
Figure 30. Total turbine heights proposed in FAA applications, over time
Application | Turbine Tip Height (feet) |  |  | % of applications
Year | 25th percentile | Median | 75th percentile | > 500 feet
2002-03 | 293 | 351 | 389 | 0.06532%
2004-05 | 351 | 389 | 397 | 0.5471%
2006 | 389 | 390 | 415 | 0%
2007 | 389 | 398 | 415 | 0%
2008 | 389 | 400 | 425 | 0%
2009 | 396 | 400 | 418 | 0%
2010 | 398 | 420 | 440 | 0%
2011 | 410 | 429 | 485 | 0.02696%
2012 | 397 | 428 | 479 | 2.016%
2013 | 427 | 443 | 492 | 4.75%
2014 | 431 | 450 | 499 | 0.4589%
2015 | 440 | 460 | 496 | 1.713%
2016 | 453 | 498 | 499 | 4.146%
2017 | 492 | 499 | 499 | 15.26%
2018 (partial) | 494 | 499 | 590 | 31.32%

## Figure 31
Figure 31. Percent of larger projects employing multiple turbine configurations from a single OEM
| GE Wind | Vestas | Siemens Gamesa | All others | Total ≥6 Turbine Projects Installed
2010 | 1.786% | 0% | 0% | 0% | 56
2011 | 0% | 0% | 1.389% | 2.778% | 72
2012 | 4.878% | 1.626% | 3.252% | 2.439% | 123
2013 | 9.091% | 0% | 0% | 0% | 11
2014 | 2.632% | 2.632% | 0% | 0% | 38
2015 | 0% | 1.786% | 1.786% | 1.786% | 56
2016 | 12.5% | 5.357% | 5.357% | 0% | 56
2017 | 6.667% | 6.667% | 11.11% | 0% | 45
Note: Only projects with at least 6 turbines considered

## Figure 32
Figure 32. Change in average physical specifications of turbines that were partially repowered in 2017
This figure does not contain any data that are not already shown in the figure.

## Figure 33
Figure 33. Average cumulative sample-wide capacity factors by calendar year
| Net | Net | Weather- | LBNL
| Capacity | Capacity | Normalized | Index of
| Factor | Factor | Capacity | Inter-Annual
| (based on actual | (based on estimated | Factor | Variability
| generation, with | generation, if no | (if no | in Wind
| curtailment) | curtailment) | curtailment) | Generation
2000 | 31.66% | 31.66% | 32.19% | 98.35%
2001 | 31.59% | 31.59% | 32.68% | 96.65%
2002 | 30.01% | 30.01% | 29.7% | 101%
2003 | 28.74% | 28.74% | 29.56% | 97.22%
2004 | 29.91% | 29.91% | 31.02% | 96.42%
2005 | 29.86% | 29.86% | 31.5% | 94.8%
2006 | 32.13% | 32.13% | 32.03% | 100.3%
2007 | 32.36% | 32.49% | 32.22% | 100.8%
2008 | 34.34% | 35.45% | 33.53% | 105.8%
2009 | 29.78% | 31.8% | 32.24% | 98.64%
2010 | 30.71% | 31.73% | 31.64% | 100.3%
2011 | 33.39% | 34.47% | 32.73% | 105.3%
2012 | 32.48% | 33.08% | 32.26% | 102.5%
2013 | 32.35% | 32.86% | 32.53% | 101%
2014 | 33.78% | 34.33% | 33.61% | 102.1%
2015 | 31.97% | 32.56% | 33.89% | 96.08%
2016 | 34.25% | 34.87% | 35.06% | 99.47%
2017 | 34.42% | 35.23% | 35.23% | 100%

## Figure 34
Figure 34. Wind curtailment and penetration rates by ISO
Curtailment | 2007 | 2008 | 2009 | 2010 | 2011 | 2012 | 2013 | 2014 | 2015 | 2016 | 2017
ERCOT | 1.249% | 8.376% | 17.12% | 7.715% | 8.457% | 3.825% | 1.2% | 0.5198% | 0.9532% | 1.567% | 2.157%
MISO |  |  | 1.948% | 3.882% | 3.186% | 2.601% | 4.736% | 5.473% | 5.431% | 4.319% | 4.271%
NYISO | [5 empty] | 0.2944% | 1.405% | 0.7355% | 0.945% | 0.567% | 1.002%
PJM | [5 empty] | 1.987% | 1.906% | 0.7362% | 0.3305% | 0.2152% | 0.3528%
ISO-NE | [7 empty] | 3.26% | 2.421% | 4.309% | 2.852%
SPP | [7 empty] | 0.712% | 0.9198% | 1.61% | 2.776%
CAISO | [8 empty] | 0.3983% | 0.5301% | 0.4101%
TOTAL SAMPLED | 1.249% | 8.376% | 11.07% | 6.02% | 6.018% | 2.968% | 2.856% | 2.313% | 2.154% | 2.102% | 2.548%
Penetration | 2007 | 2008 | 2009 | 2010 | 2011 | 2012 | 2013 | 2014 | 2015 | 2016 | 2017
ERCOT | 2.803% | 4.96% | 6.079% | 7.747% | 8.471% | 9.097% | 9.012% | 10.47% | 11.72% | 15.12% | 17.4%
MISO |  |  | 2.714% | 3.417% | 4.56% | 6.218% | 6.833% | 5.724% | 6.221% | 6.891% | 7.676%
NYISO | [5 empty] | 1.862% | 2.165% | 2.484% | 2.423% | 2.413% | 2.661%
PJM | [5 empty] | 1.686% | 1.869% | 1.943% | 2.09% | 2.229% | 2.669%
ISO-NE | [7 empty] | 1.446% | 1.66% | 1.995% | 2.602%
SPP | [7 empty] | 11.97% | 13.63% | 18.06% | 23.21%
CAISO | [8 empty] | 5.264% | 5.987% | 6.038%

## Figure 35
Figure 35. Calendar year 2017 capacity factors by commercial operation date
Capacity-
Weighted
Average
Project | Sample | Sample | Capacity
COD | MW | Projects | Factor
1998-99 | 890.78 | 25 | 24.69%
2000-01 | 1781.27 | 42 | 22.95%
2002-03 | 1966.99 | 36 | 26.91%
2004-05 | 2342.08 | 33 | 33.02%
2006 | 1584.83 | 36 | 27.68%
2007 | 5274.05 | 40 | 32.05%
2008 | 7856.75 | 97 | 32.37%
2009 | 9308.06 | 106 | 30.2%
2010 | 4651.5 | 53 | 32.53%
2011 | 5793.2 | 84 | 31.63%
2012 | 13534.78 | 141 | 34.25%
2013 | 979.42 | 11 | 36.52%
2014 | 5019.098 | 45 | 41.45%
2015 | 8015.82 | 56 | 41.93%
2016 | 8175.772 | 63 | 42.5%
Total | 77174.4 | 868

## Figure 36
Figure 36. 2017 capacity factors and various drivers by commercial operation date
| Weighted- | Index of | Index of | Index of
| Average | the Inverse | Built | Built Wind
| Capacity | of Built | Turbine | Resource
| Factor | Specific | Hub | Quality
| in 2017 | Power | Height | at 80m
1998-99 | 24.69% | 100 | 100 | 100
2000-01 | 22.95% | 101.306 | 104.0001 | 92.9329
2002-03 | 26.91% | 104.7569 | 118.2354 | 90.8468
2004-05 | 33.02% | 116.1461 | 132.4318 | 90.4797
2006 | 27.68% | 118.1604 | 136.1404 | 86.7276
2007 | 32.05% | 119.4165 | 139.6773 | 88.4664
2008 | 32.37% | 118.8441 | 140.2758 | 88.2153
2009 | 30.2% | 119.9656 | 140.915 | 83.0516
2010 | 32.53% | 123.7193 | 142.5498 | 82.4047
2011 | 31.63% | 125.4335 | 144.7573 | 79.8814
2012 | 34.25% | 138.1473 | 149.7043 | 80.3188
2013 | 36.52% | 154.7342 | 143.8468 | 83.7368
2014 | 41.45% | 157.5928 | 147.7468 | 89.0703
2015 | 41.93% | 160.8361 | 146.6196 | 87.5275
2016 | 42.5% | 169.8372 | 150.5062 | 88.248
2017 |  | 171.2176 | 153.6984 | 84.4809

## Figure 37
Figure 37. Calendar year 2017 capacity factors by wind resource quality and specific power
Average Capacity Factor |  | Wind Resource Quality
Specific Power Range |  | Lower | Medium | Higher | Highest
| ≥ 400 W/m2 | 19.74% | 22.41% | 22.01% | 31.12%
< 400 W/m2 | ≥ 350 W/m2 | 23.3% | 26.8% | 25.91% | 30.62%
< 350 W/m2 | ≥ 300 W/m2 | 25.6% | 29.55% | 33.49% | 36.9%
< 300 W/m2 | ≥ 250 W/m2 | 28.92% | 35.89% | 39.91% | 43.33%
< 250 W/m2 |  | 36.14% | 42.43% | 44.85% | 46.57%
Projects in Sample |  | Wind Resource Quality
Specific Power Range |  | Lower | Medium | Higher | Highest
| ≥ 400 W/m2 | 5 | 4 | 12 | 13
< 400 W/m2 | ≥ 350 W/m2 | 18 | 24 | 19 | 55
< 350 W/m2 | ≥ 300 W/m2 | 120 | 61 | 92 | 102
< 300 W/m2 | ≥ 250 W/m2 | 68 | 34 | 52 | 32
< 250 W/m2 |  | 40 | 22 | 25 | 21
MW in Sample |  | Wind Resource Quality
Specific Power Range |  | Lower | Medium | Higher | Highest
| ≥ 400 W/m2 | 148.075 | 497.9 | 1305.85 | 946
< 400 W/m2 | ≥ 350 W/m2 | 438.86 | 2498.3 | 1651.83 | 2263.66
< 350 W/m2 | ≥ 300 W/m2 | 7843.36 | 7185.65 | 9541.59 | 10515.07
< 300 W/m2 | ≥ 250 W/m2 | 3586.44 | 3855.86 | 6088.482 | 4391.113
< 250 W/m2 |  | 3472.68 | 3153.31 | 3757.36 | 3700.335

## Figure 38
Figure 38. Calendar year 2017 capacity factors by commercial operation date and wind resource quality
| Weighted Average Capacity Factor |  |  |  | MW in Sample |  |  |  | Projects in Sample
| Wind Resource Quality |  |  |  | Wind Resource Quality |  |  |  | Wind Resource Quality
COD | Lower | Medium | Higher | Highest | Lower | Medium | Higher | Highest | Lower | Medium | Higher | Highest
1 | 22.39% |  | 22.87% | 25.58% | 48.36 |  | 231 | 432.45 | 5 |  | 4 | 11
2 | 21.03% | 20.25% | 20.89% | 25.8% | 139.35 | 336.24 | 549.4 | 728.56 | 6 | 4 | 6 | 12
3 | 24.8% | 26.77% | 23.36% | 31.25% | 114.5 | 446.3 | 671.48 | 550.69 | 4 | 5 | 6 | 9
4 | 26.97% | 29.8% | 31.57% | 38.21% | 178.65 | 694.41 | 638.12 | 817.7 | 5 | 7 | 6 | 8
5 | 24.46% | 25.7% | 29.54% | 29.38% | 362.45 | 275.1 | 618.18 | 319.1 | 7 | 3 | 9 | 16
6 | 29.12% | 28.17% | 33.1% | 36.93% | 395.7 | 1963.6 | 1419.2 | 1494.3 | 5 | 10 | 11 | 13
7 | 24.11% | 29.9% | 33.55% | 34.68% | 747.7 | 1493.55 | 2432.4 | 3059.7 | 12 | 15 | 23 | 34
8 | 24.27% | 28.92% | 33.8% | 34.73% | 2279.65 | 2604.3 | 2831.06 | 1477.25 | 38 | 18 | 27 | 20
9 | 28.14% | 30.79% | 34.75% | 38.59% | 1154.4 | 1669.9 | 791.6 | 1034.1 | 18 | 14 | 10 | 10
10 | 27.99% | 31.06% | 32.6% | 37% | 1659.75 | 1549.15 | 1544.2 | 978.3 | 35 | 18 | 14 | 11
11 | 28.29% | 36.51% | 35.59% | 41.37% | 4844.09 | 2779.49 | 3373.13 | 2531.87 | 62 | 23 | 32 | 22
12 | 34.01% |  |  |  | 362.07 |  |  |  | 5
13 | 32.81% | 42.64% | 41.93% | 44.91% | 937.73 | 420.93 | 1693.668 | 1966.77 | 12 | 6 | 14 | 13
14 | 35.4% | 41.79% | 43.57% | 42.81% | 1078.15 | 1391.38 | 3114.34 | 2430.1 | 10 | 9 | 20 | 16
2016 | 35.29% | 41.83% | 41.94% | 45.39% | 1103.99 | 1413.47 | 2212.134 | 3476.178 | 20 | 10 | 15 | 19

## Figure 39
Figure 39. Post-COD changes in capacity factors over time suggest performance degradation
Indexed Capacity Factor (Year 2=100%)
|  |  | Capacity- |  | Median
Years | Sample | Sample | Weighted | 10th | 50th | 90th
Post-COD | Projects | GW | Average | Percentile | Percentile | Percentile
1 | 757 | 70.8139 | 96.71% | 82.72% | 97.67% | 108.5%
2 | 757 | 70.8139 | 100% | 100% | 100% | 100%
3 | 700 | 62.6212 | 100.3% | 89.53% | 99.25% | 111.4%
4 | 655 | 57.771 | 101% | 86.58% | 99.64% | 114.8%
5 | 638 | 56.6183 | 100.9% | 85.53% | 99.58% | 114.7%
6 | 499 | 42.9449 | 102.3% | 85.54% | 100.7% | 118%
7 | 417 | 37.2693 | 101.8% | 86.94% | 100.7% | 116.2%
8 | 359 | 32.261 | 100.3% | 84.43% | 99.82% | 116%
9 | 254 | 22.3825 | 101.7% | 82.41% | 100.2% | 118.6%
10 | 170 | 14.692 | 96.2% | 61.71% | 93.51% | 116.2%
11 | 125 | 9.4354 | 92.15% | 73.69% | 90.07% | 106.9%
12 | 89 | 6.7275 | 92.2% | 74.91% | 91.57% | 111.5%
13 | 70 | 4.6449 | 91.74% | 68.84% | 90.17% | 113.2%
14 | 64 | 4.2237 | 86.71% | 65.64% | 86.28% | 110.3%
15 | 45 | 2.7075 | 87.69% | 70.82% | 90.37% | 108%
16 | 36 | 2.3373 | 81.96% | 62.77% | 85.72% | 100.2%
17 | 11 | 0.61868 | 79.28% | 57.09% | 80.86% | 98.48%
18 | 8 | 0.58373 | 78.66% | 71.57% | 79.38% | 93.01%

## Figure 40
Figure 40. Calendar year 2017 capacity factors by region: 2015-2016 projects only
Average Net
| Capacity | Sample | Sample
Region | Factor | MW | Projects
Southeast | 30.19% | 132.5 | 2
Northeast | 30.19% | 629.35 | 17
West | 34% | 308.49 | 7
Great Lakes | 39.3% | 708.9 | 6
Interior | 43.17% | 14412.352 | 87

## Figure 41
Figure 41. Calendar year 2017 capacity factors by region and specific power
Capacity Factor |  | West | Northeast | Great Lakes | Interior
| ≥ 400 W/m2 | 22.8% | 25.57% | 15.37% | 27.73%
< 400 W/m2 | ≥ 350 W/m2 | 24.61% | 25.01% | 19.62% | 29.25%
< 350 W/m2 | ≥ 300 W/m2 | 24.88% | 27.95% | 29.98% | 35.23%
< 300 W/m2 | ≥ 250 W/m2 | 27.61% | 29.83% | 34.21% | 40.39%
< 250 W/m2 |  | 32.57% | 32.44% | 37.39% | 44.38%
| Regional Averages: | 25.54% | 27.94% | 32.65% | 37.87%
MW in sample |  | West | Northeast | Great Lakes | Interior
| ≥ 400 W/m2 | 1478.8 | 242.55 | 1.8 | 1278.35
< 400 W/m2 | ≥ 350 W/m2 | 1716.01 | 383.4 | 109.38 | 4235.49
< 350 W/m2 | ≥ 300 W/m2 | 6610.95 | 3340.81 | 4319.45 | 20540.71
< 300 W/m2 | ≥ 250 W/m2 | 2145.84 | 330.5 | 2169.98 | 12989.875
< 250 W/m2 |  | 682.54 | 231.06 | 2032.86 | 11140.625
Projects in sample |  | West | Northeast | Great Lakes | Interior
| ≥ 400 W/m2 | 13 | 3 | 1 | 18
< 400 W/m2 | ≥ 350 W/m2 | 18 | 12 | 6 | 73
< 350 W/m2 | ≥ 300 W/m2 | 81 | 58 | 33 | 198
< 300 W/m2 | ≥ 250 W/m2 | 34 | 18 | 19 | 111
< 250 W/m2 |  | 10 | 5 | 22 | 72

## Figure 42
Figure 42. Reported wind turbine transaction prices over time |  |  |  |  | Vestas | Siemens Gamesa
[5 empty] | Global | Renewable Energy
| 2017 $/kW |  |  |  | Turbine Orders | Onshore ASP
Order Size: | <5 MW | 5-100 MW | >100 MW |  | (2017 $/kW) | (2017 $/kW)
1997-02-01 | 1786.6003 |  |  | 2005 | 1320.0763
1997-12-01 | 1391.6339 |  |  | 2006 | 1324.7002
1998-01-01 | 1362.6681 |  |  | 2007 | 1565.511
1998-05-01 |  | 1150.3261 |  | 2008 | 1789.4712
1998-05-01 |  | 1315.7325 |  | 2009 | 1646.3912
1998-08-01 |  | 1076.9906 |  | 2010 | 1473.4386
1998-08-01 |  | 1076.9906 |  | 2011 | 1509.3858
1998-11-01 |  | 1336.2019 |  | 2012 | 1409.2085
1998-11-01 |  |  | 1195.9517 | 2013 | 1370.2125
2000-07-01 |  |  | 659.4536 | 2014 | 1228.2282
2000-12-01 |  |  | 916.5681 | 2015 | 1048.9488
2001-03-01 |  | 1063.6145 |  | 2016 | 1020.3716 | 1004
2001-04-01 |  |  | 680.1082 | 2017 | 899.9544 | 944
2002-02-01 |  | 888.1349
2002-04-01 |  |  | 673.7647
2002-05-01 |  | 805.9384
2002-06-01 |  |  | 903.7462
2002-08-01 |  | 806.863
2002-12-01 |  |  | 914.6071
2003-05-01 |  | 1099.6416
2003-06-01 |  |  | 1061.5554
2003-07-01 |  | 1132.064
2004-12-01 |  |  | 1088.2206
2004-08-01 |  | 1139.0528
2005-03-01 |  | 1244.9351
2005-05-01 |  | 1445.4286
2005-11-01 |  |  | 1421.2575
2006-01-01 |  |  | 1454.2592
2006-05-01 |  |  | 1438.8859
2006-06-01 |  |  | 1313.3047
2006-07-01 |  |  | 1356.285
2006-07-01 |  |  | 1293.0675
2006-09-01 |  |  | 1255.5908
2006-09-01 |  | 1725.9047
2007-03-01 |  |  | 1422.2376
2007-03-01 |  |  | 1499.3469
2007-03-01 |  | 1268.8591
2007-04-01 |  | 1298.978
2007-05-01 |  |  | 1129.7607
2007-06-01 |  |  | 1550.1953
2007-06-01 |  |  | 1722.9274
2007-06-01 |  |  | 1456.9505
2007-06-01 |  |  | 1291.3669
2007-07-01 | 1707.5151
2007-08-01 | 2196.5308
2007-09-01 |  |  | 1529.7115
2007-09-01 |  |  | 1548.2535
2007-10-01 |  |  | 1620.0752
2007-10-01 |  |  | 1687.8225
2007-11-01 |  |  | 1698.1533
2007-12-01 |  |  | 1503.8356
2008-01-01 |  | 1900.8821
2008-01-01 |  |  | 1441.8099
2008-02-01 |  |  | 1613.3717
2008-03-01 |  |  | 1532.5279
2008-04-01 |  |  | 2025.1717
2008-04-01 | 2295.0718
2008-06-01 |  |  | 1871.1718
2008-08-01 | 1748.059
2008-10-01 |  | 1667.3164
2008-11-01 |  | 1693.2694
2008-11-01 |  |  | 1259.188
2008-12-01 | 1917.4544
2009-02-01 | 1360.1505
2009-03-01 |  | 1578.8358
2009-04-09 |  | 1215.78
2009-05-01 | 1475.9714
2009-06-01 |  | 1622.065
2009-07-01 | 1789.3175
2009-07-01 |  | 1860.0162
2009-08-01 |  |  | 1514.1484
2009-09-01 | 1856.4369
2009-10-01 |  |  | 1759.2266
2009-12-01 |  |  | 1808.6536
2010-01-01 |  | 2204.0828
2010-01-01 |  | 1691.0066
2010-03-01 |  | 1689.9111
2010-06-01 |  | 1332.8991
2010-07-01 | 1679.8224
2010-07-01 |  |  | 1567.5
2010-07-01 | 1717.1518
2010-08-01 |  |  | 1499.0949
2010-10-01 |  | 1377.7741
2010-10-01 |  | 1316.9899
2011-02-01 |  | 1356.2232
2011-02-01 |  | 1651.6578
2011-03-01 |  | 1293.6008
2011-05-31 | 1237.0359
2011-05-01 | 1832.6458
2011-06-01 | 1316.8607
2011-08-01 | 1821.6279
2011-09-01 | 1820.7576
2011-09-01 |  |  | 1411.0872
2011-10-01 |  |  | 1462.4095
2011-10-01 |  | 1064.6341
2011-11-01 |  |  | 1466.0734
2011-12-01 |  |  | 1121.1675
2012-01-01 |  | 1629.3576
2012-01-01 |  |  | 1089.0479
2012-02-01 |  | 1227.8456
2012-02-01 |  | 1044.8818
2012-10-01 |  | 1245.2635
2013-01-17 |  | 1247.4377
2013-01-01 |  | 1379.3004
2013-05-01 |  |  | 1324.0923
2013-05-01 |  | 1170.6617
2013-07-01 |  | 1209.7241
2013-11-01 |  |  | 1404.9351
2013-12-01 |  | 971.2043
2013-12-01 |  |  | 1327.4256
2013-12-01 |  | 1573.7862
2013-12-01 |  |  | 1089.3135
2014-01-01 |  |  | 971.3891
2014-03-01 |  |  | 910.9834
2014-04-01 |  |  | 1044.4953
2014-05-01 |  | 1283.7625
2014-06-01 |  |  | 996.5296
2014-07-01 |  | 1163.3064
2014-12-01 |  | 1210.055
2015-01-01 |  | 1234.077
2015-09-01 |  |  | 1330.2741
2016-07-01 |  |  | 897.1002

## Figure 43
Figure 43. Installed wind power project costs over time
Capacity-
Weighted
Average
2017 $/kW
1982
1983 | 4386.9698
1984 | 4678.2726
1985 | 3359.8755
1986 | 3525.1249
1987 | 2162.8568
1988
1989 | 2768.1785
1990 | 3132.0365
1991
1992 | 2395.4042
1993 | 2485.3145
1994 | 1937.6994
1995 | 2000.9244
1996 | 1631.6809
1997 | 2644.1275
1998 | 1505.1481
1999 | 1767.0301
2000 | 1779.3414
2001 | 1396.8914
2002 | 1633.3011
2003 | 1483.1741
2004 | 1366.1951
2005 | 1602.9884
2006 | 1789.305
2007 | 1969.2535
2008 | 2201.4265
2009 | 2407.2365
2010 | 2403.4961
2011 | 2303.9843
2012 | 2081.2366
2013 | 1960.8685
2014 | 1825.3685
2015 | 1647.5588
2016 | 1609.2493
2017 | 1610.8926

## Figure 44
Figure 44. Installed wind power project costs by project size: 2016-2017 projects
| 2016-2017 | 2016-2017 | 2016-2017
Project | Sample | Sample | Average Cost
Size | Projects | MW | 2017$/kW
≤5 MW | 12 | 21.09 | 3219.6257
>5 MW & ≤20 MW | 2 | 15 | 2484.8956
>20 MW & ≤50 MW | 6 | 201.4 | 2050.6137
>50 MW & ≤100 MW | 18 | 1400.57 | 1684.7769
>100 MW & ≤200 MW | 29 | 4556.654 | 1639.6883
>200 MW | 24 | 6215.453 | 1549.4304
Total | 91 | 12410.167

## Figure 45
Figure 45. Installed wind power project costs by turbine size: 2016-2017 projects
| 2016-2017 | 2016-2017 | 2016-2017
Turbine | Sample | Sample | Average Cost
Size | Projects | MW | 2017 $/kW
>0.1 & <1 MW
≥1 & <2 MW | 21 | 1141.955 | 1621.7772
≥2 & <3 MW | 57 | 9344.237 | 1597.6234
≥3 MW | 12 | 1923.225 | 1661.2616
Total | 90 | 12409

## Figure 46
Figure 46. Installed wind power project costs by region: 2016-2017 projects
| 2016-2017 | 2016-2017 | 2016-2017
| Sample | Sample | Average Cost
| MW | Projects | 2017 $/kW
Interior | 10486.527 | 61 | 1551.9043
Great Lakes | 1081.05 | 11 | 1776.1728
Southeast | 311.25 | 3 | 1882.4808
West | 65.74 | 3 | 2156.8362
Northeast | 465.6 | 13 | 2271.8867
Total US | 12410.167 | 91 | 1609.9478

## Figure 47
Figure 47. Histogram of installed costs by projects and MW: 2016-2017 projects
2017 $/kW ≥ | 1200 | 1300 | 1400 | 1500 | 1600 | 1700 | 1800 | 1900 | 2000 | 2100 | 2200 | 2300 | 2400 | 2500 | 2600 | 2700 | 2800 | 2900 | 3000 | 3100 | 3200 | 3300 | 3400 | 3500 | 3600 | 3700 | 3800 | 3900 | 4000 | 4100 | 4200 | 4300
2017 $/kW < | 1300 | 1400 | 1500 | 1600 | 1700 | 1800 | 1900 | 2000 | 2100 | 2200 | 2300 | 2400 | 2500 | 2600 | 2700 | 2800 | 2900 | 3000 | 3100 | 3200 | 3300 | 3400 | 3500 | 3600 | 3700 | 3800 | 3900 | 4000 | 4100 | 4200 | 4300 | 4400
Projects
Total | 0 | 9 | 12 | 13 | 17 | 10 | 4 | 5 | 4 | 2 | 2 | 3 | 0 | 1 | 0 | 0 | 0 | 1 | 0 | 0 | 0 | 0 | 1 | 0 | 1 | 2 | 0 | 1 | 1 | 0 | 0 | 0
Interior | 0 | 9 | 12 | 13 | 13 | 9 | 3 | 1 | 0 | 0 | 0 | 1 | 0 | 0 | 0 | 0 | 0 | 0 | 0 | 0 | 0 | 0 | 0 | 0 | 0 | 0 | 0 | 0 | 0 | 0 | 0 | 0
West | 0 | 0 | 0 | 0 | 0 | 0 | 0 | 0 | 1 | 0 | 0 | 0 | 0 | 0 | 0 | 0 | 0 | 0 | 0 | 0 | 0 | 0 | 1 | 0 | 1 | 0 | 0 | 0 | 0 | 0 | 0 | 0
Great Lakes | 0 | 0 | 0 | 0 | 4 | 1 | 0 | 2 | 2 | 0 | 1 | 1 | 0 | 0 | 0 | 0 | 0 | 0 | 0 | 0 | 0 | 0 | 0 | 0 | 0 | 0 | 0 | 0 | 0 | 0 | 0 | 0
Northeast | 0 | 0 | 0 | 0 | 0 | 0 | 0 | 1 | 1 | 2 | 1 | 1 | 0 | 1 | 0 | 0 | 0 | 1 | 0 | 0 | 0 | 0 | 0 | 0 | 0 | 2 | 0 | 1 | 1 | 0 | 0 | 0
Southeast | 0 | 0 | 0 | 0 | 0 | 0 | 1 | 1 | 0 | 0 | 0 | 0 | 0 | 0 | 0 | 0 | 0 | 0 | 0 | 0 | 0 | 0 | 0 | 0 | 0 | 0 | 0 | 0 | 0 | 0 | 0 | 0
MW
Total | 0 | 1878.23 | 2380.067 | 2213.665 | 2980.765 | 1440.6 | 543 | 326.45 | 290.3 | 62.7 | 52.5 | 191 | 0 | 30 | 0 | 0 | 0 | 9 | 0 | 0 | 0 | 0 | 1.85 | 0 | 1.79 | 3 | 0 | 1.5 | 1.5 | 0 | 0 | 0
Interior | 0 | 1878.23 | 2380.067 | 2213.665 | 2305.265 | 1342.6 | 335 | 30 | 0 | 0 | 0 | 1.7 | 0 | 0 | 0 | 0 | 0 | 0 | 0 | 0 | 0 | 0 | 0 | 0 | 0 | 0 | 0 | 0 | 0 | 0 | 0 | 0
West | 0 | 0 | 0 | 0 | 0 | 0 | 0 | 0 | 62.1 | 0 | 0 | 0 | 0 | 0 | 0 | 0 | 0 | 0 | 0 | 0 | 0 | 0 | 1.85 | 0 | 1.79 | 0 | 0 | 0 | 0 | 0 | 0 | 0
Great Lakes | 0 | 0 | 0 | 0 | 675.5 | 98 | 0 | 151.05 | 150.5 | 0 | 1.5 | 4.5 | 0 | 0 | 0 | 0 | 0 | 0 | 0 | 0 | 0 | 0 | 0 | 0 | 0 | 0 | 0 | 0 | 0 | 0 | 0 | 0
Northeast | 0 | 0 | 0 | 0 | 0 | 0 | 0 | 42.9 | 77.7 | 62.7 | 51 | 184.8 | 0 | 30 | 0 | 0 | 0 | 9 | 0 | 0 | 0 | 0 | 0 | 0 | 0 | 3 | 0 | 1.5 | 1.5 | 0 | 0 | 0
Southeast | 0 | 0 | 0 | 0 | 0 | 0 | 208 | 102.5 | 0 | 0 | 0 | 0 | 0 | 0 | 0 | 0 | 0 | 0 | 0 | 0 | 0 | 0 | 0 | 0 | 0 | 0 | 0 | 0 | 0 | 0 | 0 | 0

## Figure 48
Figure 48. Average O&M costs for available data years from 2000–2017, by COD
The data for Figure 48 are not provided because some of the data points are confidential.

## Figure 49
Figure 49. Median annual O&M costs by project age and commercial operation date
2017 $/kW-year
Commercial Operation Date | Number of Years Since Commercial Operation Date
| 1 | 2 | 3 | 4 | 5 | 6 | 7 | 8 | 9 | 10 | 11 | 12 | 13 | 14 | 15 | 16 | 17 | 18
1998-2004 | 30.4168 | 30.9087 | 33.3465 | 40.2518 | 48.0697 | 53.5013 | 46.8302 | 41.8906 | 46.8186 | 55.0455 | 73.6172 | 67.2881 | 57.8756 | 51.563 | 59.7277 | 42.3259 | 39.9866 | 34.3252
2005-2010 | 22.8969 | 24.3472 | 27.8226 | 25.3853 | 24.5451 | 23.8183 | 22.534 | 22.5977 | 20.3819 | 19.4792 | 19.1194 | 30.5046 | n/a | n/a | n/a | n/a | n/a | n/a
2011-2016 | 24.2727 | 29.8291 | 27.4635 | 25.2705 | 26.1834 | 27.3675 | n/a | n/a | n/a | n/a | n/a | n/a | n/a | n/a | n/a | n/a | n/a | n/a
n/a = insufficient data

## Figure 50
Figure 50. Levelized wind PPA prices by PPA execution date and region
The project-level data for Figure 50 are not provided because some of the data points are confidential.

## Figure 51
Figure 51. Generation-weighted average levelized wind PPA prices by PPA execution date and region
PPA
Execution | Nationwide | Great Lakes | Interior | West | Northeast
Year | 2017 $/MWh | 2017 $/MWh | 2017 $/MWh | 2017 $/MWh | 2017 $/MWh
1996-99 | 44.7027 |  | 42.717 | 64.0595
2000-01 | 37.9936 | 96.6689 | 34.4566 | 35.4778 | 50.2902
2002-03 | 35.399 |  | 31.1402 | 44.2228 | 49.3534
2004-05 | 39.294 | 66.8592 | 36.0894 | 53.6464
2006 | 52.2894 | 55.7653 | 46.1299 | 65.4519 | 65.956
2007 | 54.191 | 64.5872 | 45.3509 | 73.6654
2008 | 66.9089 | 66.3721 | 54.976 | 91.8681 | 94.8072
2009 | 70.8647 | 79.1221 | 55.5758 | 98.9616 | 71.1082
2010 | 61.6118 | 79.7035 | 46.7157 | 99.555 | 79.258
2011 | 44.3266 | 58.3438 | 36.7963 | 79.3871 | 60.6898
2012 | 38.9726 | 44.6312 | 32.4155 | 68.7623 | 55.8159
2013 | 27.7946 | 45.3516 | 22.6711 | 61.1854 | 56.3117
2014 | 24.6769 | 34.905 | 22.3994 | 62.0054
2015 | 28.396 | 34.9607 | 24.8143 |  | 71.9178
2016 | 26.6469 | 33.1102 | 25.0461 | 44.4488
2017 | 18.9113 |  | 18.9113

## Figure 52
Figure 52. Regional wholesale energy market value of wind and average levelized long-term wind PPA prices over time | [9 empty] | National
Levelized
2017 $/MWh | MISO | CAISO | SPP | WECC | NYISO | PJM | ISO-NE | ERCOT | SERC | PPA Price
2008 | 46.0218 |  | 57.446 | 73.8717 |  | 57.0416 |  | 38.4527 | 54.4891 | 66.9089
2009 | 22.4154 |  | 28.1065 | 34.0141 |  | 35.1318 |  | 18.9383 | 29.9591 | 70.8647
2010 | 23.4543 |  | 29.7023 | 35.9892 |  | 35.9369 |  | 24.1929 | 29.8448 | 61.6118
2011 | 20.3639 |  | 27.9239 | 23.1241 |  | 34.8642 | 45.591 | 24.789 | 28.7951 | 44.3266
2012 | 17.6239 | 25.0561 | 20.5787 | 17.2388 |  | 28.5341 | 35.0007 | 18.0111 | 22.4483 | 38.9726
2013 | 20.6447 | 35.1477 | 23.0446 | 31.1418 |  | 31.6365 | 56.9465 | 26.5542 | 25.0171 | 27.7946
2014 | 23.388 | 41.1672 | 25.7631 | 32.7719 |  | 39.7993 | 64.3897 | 31.2444 | 29.7855 | 24.6769
2015 | 16.6774 | 26.3859 | 18.506 | 18.2658 |  | 28.5192 | 38.9826 | 19.5483 | 19.153 | 28.396
2016 | 17.4303 | 26.5057 | 16.3795 | 15.9823 | 16.2006 | 23.9336 | 23.9208 | 16.3199 | 18.5569 | 26.6469
2017 | 19.996 | 27.9042 | 14.0527 | 16.0239 | 19.1161 | 24.5882 | 25.3856 | 17.0985 | 15.5754 | 18.9113

## Figure 53
Figure 53. Regional wholesale-energy market value of wind in 2017, by region
2017 Wind
Energy Value
(2017$/MWh)
CAISO | 27.9042
ISO-NE | 25.3856
PJM | 24.5882
MISO | 19.996
NYISO | 19.1161
ERCOT | 17.0985
WECC | 16.0239
SERC | 15.5754
SPP | 14.0527

## Figure 54
Figure 54. Wind PPA prices and a natural gas fuel cost projection by calendar year over time
|  | 2018 | 2019 | 2020 | 2021 | 2022 | 2023 | 2024 | 2025 | 2026 | 2027 | 2028 | 2029 | 2030 | 2031 | 2032 | 2033 | 2034 | 2035 | 2036 | 2037 | 2038 | 2039 | 2040 | 2041 | 2042 | 2043 | 2044 | 2045 | 2046 | 2047 | 2048 | 2049 | 2050
Aggregate wind PPA prices among 44 PPAs executed 2015-2018 (2017 $/MWh)
| 10th Percentile | 16.9839 | 17.1604 | 17.0873 | 17.0496 | 16.9809 | 16.9009 | 16.8302 | 16.7682 | 16.6023 | 16.3987 | 16.2147 | 16.0387 | 15.7297 | 15.5241 | 15.0782 | 15.9651 | 15.4453 | 14.9374 | 14.4407 | 12.7784 | 10.2756 | 9.5961 | 9.3346 | 9.0776 | 8.8399 | 15.8101 | 16.2427 | 16.1406 | 15.9956 | 15.9519 | 15.8666 | 17.0436 | 16.9087
| 50th Percentile (Median) | 29.8359 | 27.5396 | 25.9248 | 25.613 | 25.3249 | 24.9573 | 24.3658 | 23.7976 | 23.2642 | 22.752 | 22.2715 | 21.8063 | 20.8366 | 20.4421 | 20.6199 | 21.8653 | 20.7001 | 20.9123 | 20.0775 | 18.3999 | 17.7675 | 17.4841 | 16.6659 | 16.2442 | 16.0816 | 17.2549 | 17.6668 | 17.5443 | 16.8493 | 16.5517 | 16.4458 | 17.0436 | 16.9087
| 90th Percentile | 44.9739 | 43.4697 | 41.8495 | 43.6092 | 42.6299 | 41.6027 | 41.0333 | 40.6555 | 40.3273 | 40.0268 | 39.495 | 38.67 | 37.9743 | 37.1628 | 36.4758 | 36.0118 | 35.6715 | 35.3212 | 35.4291 | 38.4351 | 39.5243 | 40.8928 | 34.2381 | 27.5688 | 21.0393 | 23.6446 | 24.1736 | 23.7049 | 17.908 | 17.1515 | 17.025 | 17.0436 | 16.9087
| Generation-Weighted Average | 30.8156 | 29.4992 | 28.3093 | 27.9617 | 27.5326 | 27.0922 | 26.6722 | 26.2726 | 25.9053 | 25.5569 | 25.239 | 24.934 | 24.2558 | 23.93 | 23.8901 | 23.6603 | 23.2441 | 23.1867 | 22.9233 | 24.1695 | 23.1398 | 22.8602 | 21.6665 | 21.3465 | 17.4942 | 17.6546 | 17.6383 | 17.4854 | 16.7025 | 16.1985 | 16.1048 | 17.0436 | 16.9087
AEO 2018 Gas Price Projection (converted from $/MMBtu to 2017 $/MWh using the heat rates implied by the modeling output)
| Min | 27.6221 | 29.4694 | 30.4407 | 28.0181 | 26.4255 | 25.8246 | 25.8525 | 26.0633 | 26.4196 | 26.7788 | 26.9563 | 26.8316 | 26.5575 | 26.3875 | 26.2122 | 25.9393 | 25.6385 | 25.5205 | 25.577 | 25.2818 | 25.2616 | 25.3998 | 25.245 | 25.0063 | 24.7129 | 24.6197 | 24.7259 | 24.577 | 24.6132 | 24.7725 | 24.8582 | 24.997 | 24.9938
| Reference Case | 28.9717 | 31.6687 | 33.409 | 32.4995 | 32.431 | 32.9559 | 33.5888 | 34.4529 | 34.5694 | 34.8175 | 34.7683 | 35.1709 | 34.9856 | 34.7113 | 34.7027 | 34.5274 | 34.5361 | 34.4435 | 35.1398 | 35.0835 | 35.4606 | 35.7408 | 35.9214 | 36.033 | 36.3226 | 36.4736 | 36.6786 | 36.7353 | 36.903 | 37.2062 | 37.7677 | 38.111 | 38.6085
| Max | 32.2532 | 38.3003 | 44.7327 | 45.4984 | 46.8603 | 48.5806 | 51.2113 | 53.1774 | 53.3948 | 54.2175 | 54.7845 | 55.6786 | 55.2845 | 55.1875 | 55.6245 | 55.645 | 56.3392 | 56.8082 | 58.1908 | 58.596 | 59.3556 | 59.5284 | 59.9682 | 60.3313 | 60.4371 | 60.8725 | 63.2822 | 64.5564 | 65.2358 | 66.8109 | 68.1012 | 70.1072 | 72.3433

## Figure 55
Figure 55. State RPS policies as of June 2018
This figure does not contain any data that are not already shown on the map.

## Figure 56
Figure 56. Integration costs at various levels of wind power capacity penetration
Study | Region | Wind Penetration (Capacity Basis) | Integration Cost ($/MWh) | Reference
APS (2007) | WECC (Non-CA) | 1.5% | 0.91 | Acker, T. 2007. Arizona Public Service Wind Integration Cost Impact Study. Prepared for Arizona Public Service Company. Flagstaff, Arizona: Northern Arizona University.
APS (2007) | WECC (Non-CA) | 5.9% | 3.25
APS (2007) | WECC (Non-CA) | 10.4% | 3.57
APS (2007) | WECC (Non-CA) | 14.8% | 4.08
Avista (2007) | WECC (Non-CA) | 5% | 2.75 | EnerNex Corp. 2007. Final Report Avista Corporation Wind Integration Study. Knoxville, Tennessee: EnerNex Corporation.
Avista (2007) | WECC (Non-CA) | 10% | 6.99
Avista (2007) | WECC (Non-CA) | 20% | 6.65
Avista (2007) | WECC (Non-CA) | 30% | 8.84
BPA (2009) | WECC (Non-CA) | 35.65% | 5.7004 | Bonneville Power Administration (BPA). 2009. 2010 Wholesale Power and Transmission Rate Adjustment Proceeding (BPA-10) Administrators Final Record of Decision. Portland, Oregon: Bonneville Power Administration.
BPA (2011) | WECC (Non-CA) | 44.7% | 5.4353 | Bonneville Power Administration (BPA). 2011. 2012 Wholesale Power and Transmission Rate Adjustment Proceeding: Administrator’s Final Record of Decision. Portland, Oregon: Bonneville Power Administration.
BPA (2013) | WECC (Non-CA) | 42.47% | 4.9492 | Bonneville Power Administration (BPA). 2013. 2014 Power and Transmission Rate Proceeding: Administrator’s Final Record of Decision. Portland, Oregon: Bonneville Power Administration.
CAISO (2015) | California ISO | 23.81% | 3.1 | Southern California Edison (SCE). 2015. Report of Southern California Edison Company on Renewable Integration Cost Study for 33% Renewables Portfolio Standard. R13-12-010. San Francisco, CA: California Public Utilities Commission.; Southern California Edison (SCE). 2016. Southern California Edison Company's Renewable Integration Cost Adder Report. R16-02-007. San Francisco, California: California Public Utilities Commission.
CA RPS (2009) | California ISO | 4% | 0.45333 | Shiu, H., M. Milligan, B. Kirby, and K. Jackson. 2006. California Renewables Portfolio Standard Renewable Generation Cost Analysis: Multi-Year Analysis Results and Recommendations. Consultant report prepared by the California Wind Energy Collaborative. Sacramento, California: California Energy Commission.
ERCOT (2012) | ERCOT | 16.03% | 1.1978 | Maggio, D.J. 2012. “Impacts of Wind-powered Generation Resource Integration on Prices in the ERCOT Nodal Market.” Proceedings of 2012 IEEE Power and Energy Society General Meeting. 22–26 July. San Diego, CA.
EWITS (2010) | Eastern Interconnection | 31.74% | 5.13 | EnerNex Corp. 2010. Eastern Wind Integration and Transmission Study. NREL/SR-550-47078. Golden, Colorado: National Renewable Energy Laboratory.
EWITS (2010) | Eastern Interconnection | 32.06% | 4.6234
EWITS (2010) | Eastern Interconnection | 32.67% | 3.1
EWITS (2010) | Eastern Interconnection | 47.93% | 4.54
Idaho Power (2007) | WECC (Non-CA) | 10% | 5.72 | EnerNex Corp. and Idaho Power Co. 2007. Operational Impacts of Integrating Wind Generation into Idaho Power's Existing Resource Portfolio: Report Addendum. Boise, Idaho: Idaho Power Company.
Idaho Power (2007) | WECC (Non-CA) | 20% | 9.15
Idaho Power (2007) | WECC (Non-CA) | 30% | 9.35
Idaho Power (2012) | WECC (Non-CA) | 24.73% | 8.06 | Idaho Power. 2012. Wind Integration Study Report. Boise, ID: Idaho Power.
Idaho Power (2012) | WECC (Non-CA) | 30.91% | 13.06
Idaho Power (2012) | WECC (Non-CA) | 37.09% | 19.01
MN-MISO (2006) | Midcontinent ISO | 18.57% | 2.969 | EnerNex Corp. and WindLogics Inc. 2006. Final Report – 2006 Minnesota Wind Integration Study, Volume I. Prepared for the Minnesota Public Utilities Commission. Knoxville, Tennessee: EnerNex Corporation.
MN-MISO (2006) | Midcontinent ISO | 24.73% | 4.121
MN-MISO (2006) | Midcontinent ISO | 30.7% | 4.407
Nebraska (2010) | Southwest Power Pool | 16.68% | 1.39 | EnerNex Corp., Ventyx, Nebraska Power Association. 2010. Nebraska Statewide Wind Integration Study. NREL/SR-550-47519. Golden, CO: National Renewable Energy Lab.
Nebraska (2010) | Southwest Power Pool | 33.22% | 1.45
Nebraska (2010) | Southwest Power Pool | 33.22% | 1.52
Nebraska (2010) | Southwest Power Pool | 63.12% | 1.75
Northwestern (2012) | WECC (Non-CA) | 12.38% | 11.28 | NorthWestern Energy. 2012. Electric Supply Resource Planning and Procurement Plan: Volume 2 Description of Resources. Butte, Montana: NorthWestern Energy.
Pacificorp (2005) | WECC (Non-CA) | 11.21% | 4.64 | PacifiCorp. 2005. Technical Appendix for the 2004 Integrated Resource Plan. Portland, Oregon: PacifiCorp.
Pacificorp (2007) | WECC (Non-CA) | 18.2% | 5.1 | PacifiCorp. 2007. Technical Appendix for the 2007 Integrated Resource Plan. Portland, Oregon:PacifiCorp.
Pacificorp (2010) | WECC (Non-CA) | 12.67% | 8.85 | PacifiCorp. 2010. 2010 Wind Integration Study. Portland, Oregon: PacifiCorp.
Pacificorp (2010) | WECC (Non-CA) | 16.92% | 9.71
Pacificorp (2012) | WECC (Non-CA) | 20.49% | 1.888 | PacifiCorp. 2012. 2012 Wind Integration Resource Study – DRAFT. Portland, Oregon: PacifiCorp.
Pacificorp (2014) | WECC (Non-CA) | 24.53% | 3.06 | PacifiCorp. 2015. 2015 Integrated Resource Plan: Volume II - Appendices. Portland, Oregon: PacifiCorp.
Pacificorp (2017) | WECC (Non-CA) | 29.68% | 0.57 | PacifiCorp. 2017. 2017 Integrated Resource Plan. Portland, Oregon: PacifiCorp.
Portland General Electric (2011) | WECC (Non-CA) | 20.13% | 11.04 | Portland General Electric and EnerNex Corp. 2011. PGE Wind Integration Study Phase II. Portland, Oregon: Portland General Electric.
Portland General Electric (2013) | WECC (Non-CA) | 17.93% | 3.99 | Portland General Electric. 2014. PGE 2013 IRP Report: Appendix D PGE Wind Integration Study Phase. Portland, Oregon: Portland General Electric.
Puget Sound Energy (2007) | WECC (Non-CA) | 3.992% | 5.866 | Puget Sound Energy. 2007. 2007 Integrated Resource Plan, Appendix G-Wind Integration Studies. Bellevue, Washington: Puget Sound Energy.
Puget Sound Energy (2007) | WECC (Non-CA) | 6.942% | 6.284
Puget Sound Energy (2007) | WECC (Non-CA) | 12.15% | 6.935
SPP-SERC (2011) | Southwest Power Pool | 34.1% | 4.9 | Electric Power Research Institute (EPRI). 2011. DOE: Integrating Midwest Wind Energy into Southeast Electricity Markets. Knoxville, Tennessee: Electric Power Research Institute.
We Energies (2003) | Midcontinent ISO | 3.549% | 1.9 | Electrotek Concepts, Inc. 2003. Systems Operations Impacts of Wind Generation Integration Study. Prepared for We Energies. Knoxville, Tennessee: Electrotek Concepts.
We Energies (2003) | Midcontinent ISO | 7.097% | 2.47
We Energies (2003) | Midcontinent ISO | 14.19% | 2.83
We Energies (2003) | Midcontinent ISO | 28.39% | 2.92
Xcel-MNDOC (2004) | Midcontinent ISO | 15% | 4.6 | EnerNex Corp. and WindLogics Inc. 2004. Wind Integration Study—Final Report. Prepared for Xcel Energy and Minnesota Department of Commerce. Knoxville, Tennessee: EnerNex Corporation.
Xcel-NSP (2015) | Midcontinent ISO | 19.13% | 1.1 | Northern States Power (NSP). 2015. 2015 Resource Plan: Appendix E – Renewable Energy. Xcel Energy.
Xcel-NSP (2015) | Midcontinent ISO | 37.25% | 1.34
Xcel-PSCo (2006) | WECC (Non-CA) | 10% | 3.51 | EnerNex Corp. 2006. Wind Integration Study for Public Service Company of Colorado. Prepared for Xcel Energy. Denver, Colorado: Xcel Energy.
Xcel-PSCo (2006) | WECC (Non-CA) | 15% | 4.77
Xcel-PSCo (2008) | WECC (Non-CA) | 20% | 8.56 | EnerNex Corp. 2008. Wind Integration Study for Public Service of Colorado, Addendum, Detailed Analysis of 20% Wind Penetration. Prepared for Xcel Energy. Denver, Colorado: Xcel Energy.
Xcel-PSCo (2011) | WECC (Non-CA) | 27.43% | 4.45 | Xcel Energy. 2011. Wind Induced Coal Plant Cycling Costs and the Implications of Wind Curtailment for Public Service of Colorado. Denver, Colorado: Xcel Energy.; Xcel Energy and EnerNex Corp. 2011. Public Service Company of Colorado 2 GW and 3 GW Wind Integration Cost Study. Denver, Colorado: Xcel Energy.
Xcel-PSCo (2011) | WECC (Non-CA) | 42.42% | 5.12
Xcel-UWIG (2003) | WECC (Non-CA) | 3.5% | 1.85 | Brooks, D., E. Lo, R. Zavadil, S. Santoso, and J. Smith. 2003. Characterizing the Impact of Significant Wind Generation Facilities on Bulk Power System Operations Planning: Xcel Energy – North Case Study. Prepared for the Utility Wind Integration Group. Arlington, Virginia: Electrotek Concepts.

## Figure 57
Figure 57. Miles of transmission projects completed, by year and voltage
| ≤ 230 kV | 345 kV | 500 kV
2009 | 957.5 | 659.7 | 160.1
2010 | 1461.6 | 948.3 | 112
2011 | 951.8 | 516.5 | 262
2012 | 1074.8 | 1112.3 | 187.5
2013 | 543.3 | 3631.5 | 466
2014 | 1202.5 | 1659.8 | 70
2015 | 700.3 | 1230.5 | 355
2016 | 830.8 | 965.9 | 85
2017 | 301.9 | 218.5 | 0

## Figure 58
Figure 58. Transmission line activity: completed in 2017, and planned for near future
This figure is courtesy of AWEA, and does not contain any data that are not already shown in the figure.

## Figure 59
Figure 59. Wind power capacity additions: historical installations and projected growth
| Historical | Projected
| Wind | Growth
| Additions | Average
| (GW) | (GW)
1998 | 0.14232
1999 | 0.89247
2000 | 0.071
2001 | 1.692
2002 | 0.409
2003 | 1.665
2004 | 0.396
2005 | 2.382
2006 | 2.466
2007 | 5.253
2008 | 8.37
2009 | 9.997
2010 | 5.218
2011 | 6.604
2012 | 13.34
2013 | 1.087
2014 | 4.857
2015 | 8.599
2016 | 8.203
2017 | 7.017
2018 |  | 8.4456
2019 |  | 9.7373
2020 |  | 11.1212
2021 |  | 6.4927
2022 |  | 3.6851
2023 |  | 3.6895
2024 |  | 3.4428
2025 |  | 4.375

## Vis_State_Avg_Capacity_Factor
Data Visualization
2017 net
capacity factor
among projects
built from
1998-2016
TN | 18.32%
OR | 22.05%
AZ | 24.34%
UT | 25.23%
NH | 25.36%
NY | 25.73%
WA | 25.76%
CA | 26.81%
NV | 27.17%
WI | 27.35%
WV | 28%
VT | 28.52%
AK | 28.62%
MA | 28.68%
ME | 29.45%
IN | 29.72%
PA | 29.94%
ID | 30.06%
HI | 30.53%
MO | 31.74%
MI | 33.14%
WY | 33.18%
OH | 33.54%
MD | 33.69%
IL | 34.54%
IA | 35.27%
MT | 35.52%
CO | 35.58%
MN | 35.93%
TX | 36.01%
NM | 37.65%
SD | 39.56%
OK | 41.06%
KS | 42.53%
ND | 42.87%
NE | 43.77%

## Vis_Capacity_and_Penetration
Data Visualization |  | Annual | Annual | Annual | Annual | Annual | Annual | Annual | Annual | Cumulative | Cumulative | Cumulative | Cumulative | Cumulative | Cumulative | Cumulative | Cumulative
|  | Wind | Wind | Wind | Wind | Wind | Wind | Wind | Wind | Wind | Wind | Wind | Wind | Wind | Wind | Wind | Wind | Wind | Wind | Wind | Wind | Wind | Wind | Wind | Wind
|  | Capacity | Capacity | Capacity | Capacity | Capacity | Capacity | Capacity | Capacity | Capacity | Capacity | Capacity | Capacity | Capacity | Capacity | Capacity | Capacity | Penetration | Penetration | Penetration | Penetration | Penetration | Penetration | Penetration | Penetration
|  | 2010 | 2011 | 2012 | 2013 | 2014 | 2015 | 2016 | 2017 | 2010 | 2011 | 2012 | 2013 | 2014 | 2015 | 2016 | 2017 | 2010 | 2011 | 2012 | 2013 | 2014 | 2015 | 2016 | 2017
IA | Iowa | 5 | 646.7 | 814.23 | 44.65 | 511.428 | 523.9 | 707.397 | 397.37 | 3674.928 | 4322 | 5133.215 | 5177 | 5688 | 6209 | 6911 | 7308 | 15.4% | 18.79% | 24.5% | 27.38% | 28.53% | 31.27% | 36.59% | 36.86%
SD | South Dakota | 396 | 75 | 0 | 0 | 19.5 | 174.55 | 0 | 0 | 709.164 | 784 | 783.324 | 783 | 803 | 977 | 977 | 977 | 8.344% | 22.33% | 23.95% | 25.95% | 25.29% | 25.49% | 30.35% | 30.14%
KS | Kansas | 60.5 | 199.8 | 1440.7 | 253.75 | 0 | 799.45 | 686.815 | 658.8 | 1074 | 1274 | 2713.3 | 2967 | 2967 | 3764 | 4451 | 5110 | 7.138% | 8.25% | 11.43% | 19.39% | 21.67% | 23.87% | 29.58% | 36.02%
OK | Oklahoma | 351.8 | 524.9 | 1127.05 | 0 | 648.1 | 1401.66 | 1461.6 | 850.725 | 1481.8 | 2007 | 3133.8 | 3134 | 3781.9 | 5184 | 6645 | 7495 | 5.115% | 7.145% | 10.52% | 14.79% | 16.87% | 18.43% | 25.12% | 31.88%
ND | North Dakota | 221.1 | 21 | 235 | 1.6 | 204.8 | 257.5 | 602.76 | 249.25 | 1423.63 | 1445 | 1679.59 | 1681 | 1885.99 | 2143 | 2746 | 2996 | 11.99% | 14.74% | 14.69% | 15.64% | 17.58% | 17.69% | 21.5% | 26.84%
MN | Minnesota | 395.85 | 541.845 | 266.67 | 0 | 48 | 200 | 291 | 200 | 2205.37 | 2718 | 2986.575 | 2987 | 3035.175 | 3235 | 3499 | 3699 | 9.702% | 12.74% | 14.32% | 15.73% | 15.94% | 17.04% | 17.68% | 18.23%
CO | Colorado | 52.8 | 506 | 496 | 31.8 | 260.6 | 398.8 | 60.86 | 75 | 1298.55 | 1805 | 2300.5 | 2332 | 2592.9 | 2965 | 3026 | 3106 | 6.64% | 9.202% | 11.28% | 13.83% | 13.61% | 14.17% | 17.33% | 17.61%
VT | Vermont | 0 | 40 | 73 | 0 | 0 | 0 | 0 | 30 | 6 | 46 | 119.45 | 119 | 119.45 | 119 | 119 | 149 | 0.2145% | 0.4874% | 1.625% | 3.439% | 4.373% | 15.45% | 15.41% | 13.43%
ID | Idaho | 205.8 | 265.1 | 355.2 | 0 | 0 | 0 | 0 | 0 | 352.516 | 618 | 972.5 | 973 | 972.5 | 973 | 973 | 973 | 3.991% | 8.191% | 11.26% | 16.17% | 18.31% | 16.2% | 15.16% | 15.4%
ME | Maine | 91.5 | 130.6 | 34.2 | 0 | 8.55 | 173.25 | 287.7 | 22.8 | 266.2 | 397 | 431.1 | 431 | 439.65 | 613 | 901 | 923 | 2.888% | 4.519% | 5.874% | 7.422% | 8.324% | 10.47% | 13.85% | 19.85%
TX | Texas | 679.7 | 296.9 | 1825.88 | 141.1 | 1810.79 | 3615.29 | 2610.94 | 2305.115 | 10089.43 | 10394 | 12214.085 | 12354 | 14098 | 17711 | 20320 | 22599 | 6.382% | 6.876% | 7.392% | 8.289% | 9.005% | 9.977% | 12.63% | 14.84%
OR | Oregon | 282.5 | 409.3 | 640 | 0 | 0 | 0 | 9.9 | 50 | 2103.64 | 2513 | 3153.19 | 3153 | 3153.19 | 3153 | 3163 | 3213 | 7.117% | 8.191% | 10.05% | 12.39% | 12.69% | 11.34% | 12.05% | 11.12%
NM | New Mexico | 102.4 | 50.4 | 27.3 | 0 | 34.75 | 268 | 31.65 | 569.6 | 699.88 | 750 | 777.58 | 778 | 812.33 | 1080 | 1112 | 1682 | 5.031% | 5.443% | 6.086% | 6.071% | 7.044% | 6.291% | 10.95% | 13.53%
NE | Nebraska | 60 | 124.5 | 122 | 74.8 | 277.45 | 80.3 | 437.5 | 98.56 | 212.88 | 337 | 459.48 | 534 | 811.73 | 890 | 1328 | 1415 | 1.206% | 2.913% | 3.68% | 4.836% | 6.907% | 8.027% | 10.09% | 14.57%
WY | Wyoming | 311.2 | 0 | 0 | 0 | 0 | 0 | 80 | 0 | 1412.255 | 1412 | 1409.79 | 1410 | 1410 | 1410 | 1489 | 1489 | 6.717% | 10.1% | 8.821% | 8.426% | 8.937% | 7.7% | 9.425% | 9.392%
MT | Montana | 10.5 | 0 | 258.225 | 0 | 19.72 | 0 | 29.9 | 0 | 385.53 | 386 | 645.395 | 645 | 665.115 | 665 | 695 | 695 | 3.137% | 4.156% | 4.465% | 6.024% | 6.501% | 6.64% | 7.566% | 7.606%
WA | Washington | 196 | 367.4 | 235.15 | 0 | 266.8 | 0 | 0 | 0 | 2104.38 | 2573 | 2807.83 | 2808 | 3074.63 | 3075 | 3075 | 3075 | 4.588% | 5.285% | 5.767% | 6.184% | 6.297% | 6.459% | 7.13% | 6.479%
CA | California | 454.5 | 921.3 | 1656.18 | 269.11 | 106.9 | 193.9 | 0 | 49.7 | 3252.607 | 3917 | 5542.283 | 5829 | 5917 | 5662 | 5656 | 5555 | 3.264% | 4.049% | 4.935% | 6.615% | 6.968% | 6.176% | 6.882% | 6.779%
HI | Hawaii | 0 | 30 | 114 | 0 | 0 | 0 | 0 | 3.3 | 63.115 | 92 | 205.56 | 206 | 205.56 | 203 | 203 | 206 | 2.288% | 3.14% | 3.643% | 5.085% | 5.851% | 6.052% | 6.703% | 6.529%
IL | Illinois | 498 | 692.45 | 823.335 | 0 | 0 | 273.7 | 184 | 305.8 | 2044.56 | 2742 | 3568.453 | 3568 | 3568.453 | 3842 | 4026 | 4332 | 2.231% | 3.147% | 3.898% | 4.735% | 4.98% | 5.53% | 5.685% | 6.21%
IN | Indiana | 303.2 | 0.9 | 202.7 | 0.9 | 200.85 | 149.5 | 0 | 219.7 | 1339.15 | 1340 | 1542.75 | 1544 | 1744.5 | 1895 | 1897 | 2117 | 2.359% | 2.724% | 2.758% | 3.156% | 3.022% | 4.349% | 4.815% | 4.719%
MI | Michigan | 20.75 | 212.9 | 610.6 | 175.1 | 368.18 | 0 | 80.4 | 249.05 | 164.495 | 377 | 987.645 | 1163 | 1530.925 | 1531 | 1611 | 1860 | 0.3131% | 0.3994% | 1.019% | 2.404% | 3.662% | 4.185% | 4.163% | 4.514%
AK | Alaska | 0.9 | 0 | 48.5 | 2.7 | 0 | 0 | 0 | 0 | 8.716 | 11 | 59.415 | 62 | 62.115 | 62 | 62 | 62 | 0.1928% | 0.2335% | 0.2006% | 2.289% | 2.504% | 2.602% | 3.028% | 2.747%
NY | New York | 0 | 128.55 | 236.7 | 84.24 | 25.92 | 1.1 | 77.7 | 1.5 | 1274.3 | 1403 | 1638.1 | 1722 | 1748.26 | 1749 | 1827 | 1829 | 2.012% | 2.058% | 2.214% | 2.622% | 2.914% | 2.831% | 2.939% | 3.084%
WI | Wisconsin | 20 | 162 | 17.9 | 0 | 0 | 0 | 0 | 98 | 468.895 | 631 | 648.03 | 648 | 648 | 648 | 648 | 746 | 1.699% | 1.866% | 2.397% | 2.382% | 2.648% | 2.461% | 2.347% | 2.343%
NH | New Hampshire | 0 | 0 | 147 | 0 | 0 | 14.25 | 0 | 0 | 25.45 | 26 | 171.1 | 171 | 171.1 | 185 | 185 | 185 | 0.2834% | 0.3873% | 1.349% | 1.936% | 2.129% | 2.078% | 2.322% | 2.367%
UT | Utah | 0 | 102 | 0 | 0 | 0 | 0 | 63.89 | 0 | 223.285 | 325 | 325.285 | 325 | 325.285 | 327 | 391 | 391 | 1.072% | 1.421% | 1.796% | 1.249% | 1.526% | 1.477% | 2.188% | 2.545%
WV | West Virginia | 100.5 | 133.6 | 19.2 | 0 | 0 | 0 | 102.5 | 0 | 430.5 | 564 | 583.3 | 583 | 583.3 | 583 | 686 | 686 | 1.159% | 1.39% | 1.754% | 1.832% | 1.788% | 1.905% | 1.894% | 2.189%
PA | Pennsylvania | 0 | 41.2 | 550.2 | 0 | 0 | 0 | 39.9 | 0 | 748.23 | 789 | 1339.5 | 1340 | 1339.5 | 1340 | 1369 | 1369 | 0.8009% | 0.8623% | 0.9826% | 1.467% | 1.617% | 1.553% | 1.616% | 1.688%
MO | Missouri | 148.5 | 1.5 | 0 | 0 | 0 | 0 | 200.91 | 300 | 457 | 459 | 458.5 | 459 | 458.5 | 459 | 659 | 959 | 1% | 1.24% | 1.353% | 1.267% | 1.284% | 1.237% | 1.423% | 2.326%
MD | Maryland | 70 | 50 | 0 | 0 | 40 | 30 | 0 | 0.75 | 70 | 120 | 120.3 | 120 | 160.3 | 190 | 190 | 191 | 0.002293% | 0.7611% | 0.8304% | 0.8961% | 0.8523% | 1.19% | 1.414% | 1.497%
OH | Ohio | 2.2 | 101.5 | 314.875 | 3.4 | 0.9 | 7.5 | 102.3 | 72 | 9.625 | 112 | 427.85 | 431 | 435 | 443 | 545 | 617 | 0.01044% | 0.129% | 0.7641% | 0.8317% | 0.8559% | 0.9875% | 1.051% | 1.314%
NV | Nevada | 0 | 0 | 151.8 | 0 | 0 | 0 | 0 | 0 | 0 | 0 | 151.8 | 152 | 151.8 | 152 | 152 | 152 | 0% | 0% | 0.3627% | 0.6878% | 0.8289% | 0.7981% | 0.8698% | 0.9508%
MA | Massachusetts | 4.2 | 27.7 | 55.25 | 3.36 | 0.6 | 0 | 8 | 0 | 17.69 | 47 | 102.62 | 106 | 106.58 | 107 | 115 | 111 | 0.03965% | 0.07297% | 0.2401% | 0.5537% | 0.7197% | 0.6813% | 0.7303% | 0.7026%
RI | Rhode Island | 0 | 0 | 6.525 | 0 | 0 | 0 | 45 | 1.5 | 2.16 | 2 | 8.885 | 9 | 8.885 | 9 | 52 | 54 | 0% | 0% | 0% | 0% | 0.04767% | 0.2143% | 0.5009% | 2.918%
AZ | Arizona | 65.1 | 11 | 99.2 | 0 | 0 | 30 | 0 | 0 | 128.1 | 139 | 238.3 | 238 | 238.3 | 268 | 268 | 268 | 0.1064% | 0.2299% | 0.2304% | 0.4195% | 0.42% | 0.3926% | 0.4992% | 0.5556%
TN | Tennessee | 0 | 0 | 0 | 0 | 0 | 0 | 0 | 0 | 28.98 | 29 | 28.98 | 29 | 28.98 | 29 | 29 | 29 | 0.04939% | 0.0655% | 0.06069% | 0.05974% | 0.06355% | 0.06099% | 0.04748% | 0.03841%
CT | Connecticut | 0 | 0 | 0 | 0 | 0 | 5 | 0 | 0 | 0 | 0 | 0 | 0 | 0 | 5 | 5 | 5 | 0% | 0% | 0% | 0% | 0% | 0% | 0.0384% | 0.03811%
NJ | New Jersey | 0 | 0 | 1.5 | 0 | 0 | 0 | 0 | 0 | 7.5 | 8 | 9 | 9 | 9 | 9 | 9 | 9 | 0.032% | 0.02482% | 0.02028% | 0.02005% | 0.01779% | 0.02926% | 0.02834% | 0.02683%
NC | North Carolina | 0 | 0 | 0 | 0 | 0 | 0 | 0 | 208 | 0 | 0 | 0 | 0 | 0 | 0 | 0 | 208 | 0% | 0% | 0% | 0% | 0% | 0% | 0.004563% | 0.3604%
DE | Delaware | 2 | 0 | 0 | 0 | 0 | 0 | 0 | 0 | 2 | 2 | 2 | 2 | 2 | 2 | 2 | 2 | 0% | 0% | 0% | 0% | 0.05245% | 0.06469% | 0% | 0.06526%
AR | Arkansas | 0 | 0 | 0 | 0 | 0 | 0 | 0 | 0 | 0.1 | 0 | 0 | 0 | 0 | 0 | 0 | 0.1 | 0% | 0% | 0% | 0% | 0% | 0% | 0% | 0%
AL | Alabama | 0 | 0 | 0 | 0 | 0 | 0 | 0 | 0 | 0 | 0 | 0 | 0 | 0 | 0 | 0 | 0 | 0% | 0% | 0% | 0% | 0% | 0% | 0% | 0%
FL | Florida | 0 | 0 | 0 | 0 | 0 | 0 | 0 | 0 | 0 | 0 | 0 | 0 | 0 | 0 | 0 | 0 | 0% | 0% | 0% | 0% | 0% | 0% | 0% | 0%
GA | Georgia | 0 | 0 | 0 | 0 | 0 | 0 | 0 | 0 | 0 | 0 | 0 | 0 | 0 | 0 | 0 | 0 | 0% | 0% | 0% | 0% | 0% | 0% | 0% | 0%
KY | Kentucky | 0 | 0 | 0 | 0 | 0 | 0 | 0 | 0 | 0 | 0 | 0 | 0 | 0 | 0 | 0 | 0 | 0% | 0% | 0% | 0% | 0% | 0% | 0% | 0%
LA | Louisiana | 0 | 0 | 0 | 0 | 0 | 0 | 0 | 0 | 0 | 0 | 0 | 0 | 0 | 0 | 0 | 0 | 0% | 0% | 0% | 0% | 0% | 0% | 0% | 0%
MS | Mississippi | 0 | 0 | 0 | 0 | 0 | 0 | 0 | 0 | 0 | 0 | 0 | 0 | 0 | 0 | 0 | 0 | 0% | 0% | 0% | 0% | 0% | 0% | 0% | 0%
SC | South Carolina | 0 | 0 | 0 | 0 | 0 | 0 | 0 | 0 | 0 | 0 | 0 | 0 | 0 | 0 | 0 | 0 | 0% | 0% | 0% | 0% | 0% | 0% | 0% | 0%
VA | Virginia | 0 | 0 | 0 | 0 | 0 | 0 | 0 | 0 | 0 | 0 | 0 | 0 | 0 | 0 | 0 | 0 | 0% | 0% | 0% | 0% | 0% | 0% | 0% | 0%