## Figure 1
Figure 1. Regional boundaries overlaid on a map of average annual wind speed at 80 meters
This figure does not contain any data that are not already shown in the figure.

## Figure 2
Figure 2. Annual and cumulative growth in U.S. wind power capacity
| Annual | Cumulative | % of | % of | % of | % of | % of
| US | US | Annual | Annual | Annual | Annual | Annual
| Wind | Wind | Capacity | Capacity | Capacity | Capacity | Capacity
| Capacity | Capacity | in the | in the | in the | in the | in the
| (GW) | (GW) | West | Interior | Great Lakes | Northeast | Southeast
1998 | 0.14232 | 1.512 | 17.94% | 81.22% | 0.8432% | 0% | 0%
1999 | 0.844 | 2.385 | 28.78% | 68.75% | 2.462% | 0% | 0%
2000 | 0.071 | 2.456 | 14.45% | 42.4% | 0% | 40.35% | 2.798%
2001 | 1.69 | 4.147 | 22.2% | 72.69% | 1.881% | 3.233% | 0%
2002 | 0.411 | 4.557 | 52.45% | 31.41% | 0% | 0.0609% | 16.08%
2003 | 1.665 | 6.222 | 15.58% | 75.5% | 3.244% | 5.676% | 0%
2004 | 0.396 | 6.619 | 23.6% | 68.51% | 1.075% | 0% | 6.814%
2005 | 2.374 | 8.993 | 15.16% | 76.38% | 2.371% | 6.089% | 0%
2006 | 2.457 | 11.45 | 30.7% | 59% | 0.009326% | 10.29% | 0%
2007 | 5.253 | 16.702 | 16.29% | 68.5% | 11.32% | 3.89% | 0%
2008 | 8.362 | 25.065 | 5.94% | 76.61% | 9.761% | 4.533% | 3.158%
2009 | 10.005 | 35.068 | 19.15% | 53.8% | 16.12% | 10.93% | 0.001%
2010 | 5.216 | 40.283 | 25% | 53.6% | 16.2% | 1.884% | 3.312%
2011 | 6.82 | 46.93 | 30.61% | 44.03% | 17.24% | 5.421% | 2.704%
2012 | 13.131 | 60.012 | 24.44% | 51.48% | 15.33% | 8.597% | 0.1495%
2013 | 1.087 | 61.11 | 24.83% | 50.53% | 16.55% | 8.083% | 0%
2014 | 4.854 | 65.877 | 7.699% | 79.01% | 11.74% | 0.7225% | 0.8241%
2015 | 8.598 | 73.992 | 2.605% | 89.78% | 5.011% | 2.253% | 0.3491%
2016 | 8.203 | 82.143 | 0.8996% | 87.79% | 4.471% | 5.587% | 1.25%
2017 | 7.017 | 88.973 | 1.422% | 81.34% | 13.47% | 0.7956% | 2.977%
2018 | 7.588 | 96.433 | 4.347% | 81.59% | 11.67% | 2.384% | 0%

## Figure 3
Figure 3. Relative contribution of generation types in annual capacity additions
Nameplate Capacity Additions (GW)
Generation Type | 1998 | 1999 | 2000 | 2001 | 2002 | 2003 | 2004 | 2005 | 2006 | 2007 | 2008 | 2009 | 2010 | 2011 | 2012 | 2013 | 2014 | 2015 | 2016 | 2017 | 2018
Wind | 0.14232 | 0.88527 | 0.070855 | 1.6905 | 0.41061 | 1.6649 | 0.3964 | 2.3744 | 2.4535 | 5.2525 | 8.3624 | 10.0052 | 5.22 | 6.8195 | 13.0081 | 1.0865 | 4.8538 | 8.5976 | 8.2026 | 7.0165 | 7.5881
Solar | 0.0016117 | 0.002458 | 0.0033923 | 0.0098743 | 0.019772 | 0.039494 | 0.050215 | 0.068876 | 0.092035 | 0.21108 | 0.26885 | 0.39471 | 0.78912 | 1.5923 | 2.7546 | 4.2705 | 5.807 | 6.2088 | 12.1015 | 8.7999 | 8.621
Other Renewable | 0.34939 | 0.41262 | 0.17577 | 0.62194 | 0.42131 | 0.33034 | 0.20832 | 0.1147 | 0.41374 | 0.5484 | 0.46921 | 0.68522 | 0.41909 | 0.79735 | 1.1492 | 1.4499 | 0.64075 | 0.48844 | 0.5079 | 0.52503 | 0.4179
Gas | 3.0109 | 10.5977 | 28.8977 | 48.9464 | 70.8249 | 54.8253 | 27.0302 | 19.0926 | 10.4874 | 8.2817 | 10.4968 | 11.9934 | 7.4865 | 11.8661 | 9.4303 | 7.7938 | 8.9285 | 6.2876 | 9.1283 | 11.9183 | 19.8314
Coal | 0.0085 | 0.3712 | 0.1805 | 0.006 | 0.5242 | 0.09 | 0.742 | 0.3727 | 0.5966 | 1.5135 | 1.591 | 3.6255 | 5.9843 | 1.735 | 4.76 | 1.626 | 0.1062 | 0.0055 | 0 | 0 | 0
Other non-Renewable | 0.22326 | 0.30142 | 1.3236 | 0.8131 | 1.1821 | 0.4059 | 0.5225 | 0.25247 | 0.3413 | 0.36539 | 0.1386 | 0.24449 | 1.1715 | 0.83567 | 0.29928 | 0.10189 | 0.18245 | 0.1758 | 1.4287 | 0.09965 | 0.0376
Total | 3.736 | 12.5707 | 30.6519 | 52.0878 | 73.3829 | 57.3559 | 28.9497 | 22.2758 | 14.3845 | 16.1726 | 21.3268 | 26.9485 | 21.0705 | 23.6459 | 31.4014 | 16.3286 | 20.5187 | 21.7637 | 31.369 | 28.3594 | 36.4959
Wind % of Total | 3.809% | 7.042% | 0.2312% | 3.245% | 0.5595% | 2.903% | 1.369% | 10.66% | 17.06% | 32.48% | 39.21% | 37.13% | 24.77% | 28.84% | 41.43% | 6.654% | 23.66% | 39.5% | 26.15% | 24.74% | 20.79%

## Figure 4
Figure 4. Generation capacity additions by region (2009-2018)
Cumulative Capacity Additions (GW)
Generation Type | West | Interior | Great Lakes | Southeast | Northeast | U.S. Total
Wind | 10.0144 | 48.9775 | 8.9745 | 0.75495 | 3.6766 | 72.398
Solar | 27.8775 | 5.3401 | 0.69892 | 10.1525 | 7.2702 | 51.3393
Other Renewable | 3.1266 | 0.70487 | 0.51625 | 2.1408 | 0.59226 | 7.0808
Natural Gas | 14.7487 | 22.8067 | 7.7558 | 42.6337 | 16.7193 | 104.6642
Coal | 0.45 | 8.4117 | 4.0904 | 4.8874 | 0.003 | 17.8425
Other non-Renewable | 0.46923 | 0.6769 | 0.21091 | 2.3485 | 0.87147 | 4.577
Total | 56.6865 | 86.9178 | 22.2468 | 62.918 | 29.1329 | 257.9019

## Figure 5
Figure 5. Wind energy penetration in subset of countries with the greatest installed wind power capacity
Wind Energy
Penetration
2018
Denmark | 41%
Ireland | 28%
Portugal | 24%
Germany | 21%
Spain | 19%
U.K. | 18%
EU | 14%
Sweden | 12%
Romania | 10%
Austria | 10%
Netherlands | 9%
Brazil | 8.4%
Turkey | 7.7%
Belgium | 7%
Poland | 7%
United States | 6.5%
Australia | 6.2%
France | 6%
Canada | 6%
Italy | 6%
Mexico | 5.8%
India | 5.3%
China | 5.2%

## Figure 6
Figure 6. Location of wind power development in the United States
| Cumulative MW | Incremental MW
| end of 2018 | in 2018
TX | 24895 | 2359
IA | 8421 | 1120
OK | 8072 | 576
CA | 5840 | 330
KS | 5653 | 543
IL | 4861 | 529
MN | 3778 | 90
CO | 3703 | 600
OR | 3213
ND | 3155 | 148
WA | 3076
IN | 2317 | 200
NY | 1987 | 158
NE | 1972 | 558
MI | 1904 | 44
NM | 1732 | 51
WY | 1488
PA | 1369
SD | 1019 | 41
ID | 973
MO | 959
ME | 923
MT | 800 | 105
WI | 737
OH | 729 | 113
WV | 686
UT | 391
AZ | 268
NC | 208
HI | 206
MD | 191
NH | 185
NV | 152
VT | 149
PR | 125
MA | 113 | 2
RI | 75 | 21
AK | 63 | 1
TN | 29
NJ | 9
CT | 5
DE | 2

## Figure 7
Figure 7. Generation capacity in 37 selected interconnection queues from 2014-2018, by resource type
|  | Entered queues | Entered queues | Entered queues | Entered queues | In the queues | In the queues | In the queues
GW | Year | in an earlier year | in an earlier year | in the year shown | in the year shown | at year-end | at year-end | at year-end
|  | (standalone) | (with storage) | (standalone) | (with storage) | (standalone) | (with storage) | (total)
| 2014 | 25.0522 |  | 19.5117 |  | 44.5639 | 0 | 44.5639
| 2015 | 33.0553 |  | 23.7635 |  | 56.8187 | 0 | 56.8187
Solar | 2016 | 39.131 |  | 83.3325 |  | 122.4635 | 0 | 122.4635
| 2017 | 89.3074 |  | 99.202 |  | 188.5093 | 0 | 188.5093
| 2018 | 131.356 | 19.0718 | 96.7809 | 36.3803 | 228.1369 | 55.4521 | 283.589
| 2014 | 66.6735 |  | 29.2024 |  | 95.8759 | 0 | 95.8759
| 2015 | 65.0273 |  | 44.5626 |  | 109.5898 | 0 | 109.5898
Wind | 2016 | 75.8903 |  | 66.9242 |  | 142.8144 | 0 | 142.8144
| 2017 | 98.7262 |  | 81.4483 |  | 180.1745 | 0 | 180.1745
| 2018 | 138.1431 | 2.218 | 89.1247 | 2.7054 | 227.2678 | 4.9234 | 232.1912
| 2014 | 79.9664 |  | 65.1747 |  | 145.1411 | 0 | 145.1411
| 2015 | 105.1194 |  | 58.2297 |  | 163.3491 | 0 | 163.3491
Natural Gas | 2016 | 90.3119 |  | 39.7563 |  | 130.0682 | 0 | 130.0682
| 2017 | 74.7701 |  | 36.1004 |  | 110.8705 | 0 | 110.8705
| 2018 | 57.842 | 0.4058 | 27.0725 | 0.34845 | 84.9145 | 0.75425 | 85.6687
| 2014 | 0 |  | 0 |  | 0 | 0 | 0
| 2015 | 1.1867 |  | 5.3024 |  | 6.4891 | 0 | 6.4891
Storage | 2016 | 6.3053 |  | 6.6378 |  | 12.9432 | 0 | 12.9432
| 2017 | 9.9459 |  | 8.9364 |  | 18.8824 | 0 | 18.8824
| 2018 | 8.1849 |  | 19.3747 |  | 27.5596 | 0 | 27.5596
| 2014 | 5.758 |  | 4.205 |  | 9.963 | 0 | 9.963
| 2015 | 9.554 |  | 0 |  | 9.554 | 0 | 9.554
Nuclear | 2016 | 1.408 |  | 0.9522 |  | 2.3602 | 0 | 2.3602
| 2017 | 0.7442 |  | 0.0806 |  | 0.8248 | 0 | 0.8248
| 2018 | 0.5848 |  | 0.6451 |  | 1.2299 | 0 | 1.2299
| 2014 | 1.783 |  | 1.8368 |  | 3.6198 | 0 | 3.6198
| 2015 | 3.169 |  | 0.492 |  | 3.661 | 0 | 3.661
Coal | 2016 | 0.845 |  | 0.03 |  | 0.875 | 0 | 0.875
| 2017 | 0.179 |  | 0.014 |  | 0.193 | 0 | 0.193
| 2018 | 0.083 |  | 0.736 |  | 0.819 | 0 | 0.819
| 2014 | 18.3484 |  | 7.0575 |  | 25.406 | 0 | 25.406
| 2015 | 9.9585 |  | 3.817 |  | 13.7755 | 0 | 13.7755
Other | 2016 | 4.7794 |  | 4.4391 |  | 9.2185 | 0 | 9.2185
| 2017 | -1.6401 |  | 7.8735 |  | 6.2335 | 0 | 6.2335
| 2018 | 4.0717 |  | 2.9674 |  | 7.0391 | 0 | 7.0391

## Figure 8
Figure 8. Wind power capacity in 37 selected interconnection queues, by region
(GW) | Entered queues in 2018 | Entered queues in 2018 | Entered queues in an earlier year | Entered queues in an earlier year | Total in queues at end of 2018 | Total in queues at end of 2018 | Total in queues at end of 2018
| (standalone) | (with storage) | (standalone) | (with storage) | (standalone) | (with storage) | (total)
SPP | 10.4196 | 0 | 46.6395 | 0.25 | 57.0592 | 0.25 | 57.3092
Mountain | 14.2658 | 1.007 | 21.4771 | 0 | 35.7428 | 1.007 | 36.7498
MISO Midwest | 13.4982 | 0 | 22.6075 | 0 | 36.1057 | 0 | 36.1057
ERCOT | 8.3968 | 0.2 | 16.7186 | 0 | 25.1154 | 0.2 | 25.3154
PJM | 16.2294 | 0 | 6.3732 | 0.0925 | 22.6027 | 0.0925 | 22.6952
Northwest | 6.2472 | 0.87 | 9.2155 | 0 | 15.4627 | 0.87 | 16.3327
ISO-NE | 8.1919 | 0.5042 | 5.7398 | 1.5443 | 13.9317 | 2.0485 | 15.9802
NYISO | 8.7285 | 0.1242 | 6.0602 | 0 | 14.7887 | 0.1242 | 14.9129
California | 3.1473 | 0 | 3.3115 | 0.3312 | 6.4588 | 0.3312 | 6.79
Southeast | 0 | 0 | 0 | 0 | 0 | 0 | 0
| 89.1247 | 2.7054 | 138.1431 | 2.218 | 227.2678 | 4.9234 | 232.1912

## Figure 9
Figure 9. Annual U.S. market share of wind turbine manufacturers by MW, 2005-2018
| 2005 | 2006 | 2007 | 2008 | 2009 | 2010 | 2011 | 2012 | 2013 | 2014 | 2015 | 2016 | 2017 | 2018
Vestas | 699.15 | 439.25 | 948.35 | 1120.035 | 1488.61 | 221.1 | 1969.35 | 1818.08 | 4 | 584.25 | 2869.6 | 3530.45 | 2481.05 | 2886.25
GE Wind | 1431 | 1146 | 2341.5 | 3585 | 3994.5 | 2543.2 | 2006.1 | 5016.36 | 983.6 | 2912.21 | 3468.065 | 3421.045 | 2066.22 | 3010.615
Siemens (pre-2017) | 0 | 572.7 | 862.5 | 791.2 | 1161.5 | 828 | 1233.1 | 2637.93 | 87.31 | 1240.628 | 1218.924 | 829.127
Gamesa (pre-2017) | 50 | 74 | 494 | 616 | 600 | 566 | 154 | 1341.1 | 0 | 22.85 | 401.85 | 318.4
Siemens Gamesa | [12 empty] | 1625.175 | 629.6
Acciona (pre-2016) | 0 | 0 | 0 | 409.5 | 204 | 99 | 0 | 195 | 0 | 0 | 465
Nordex (pre-2016) | 0 | 0 | 2.5 | 0 | 62.5 | 20 | 287.5 | 275.1 | 0 | 90.4 | 137.5
Nordex Acciona | [11 empty] | 93 | 806.325 | 866.4
Goldwind | 0 | 0 | 0 | 0 | 4.5 | 0 | 4.5 | 154.5 | 0 | 0 | 7.5 | 1.5 | 6 | 171.07
Other | 194.265 | 221.5 | 603.65 | 1840.7 | 2489.583 | 942.69 | 1165.48 | 1694.6 | 12.425 | 1.5 | 21.5 | 15 | 31.75 | 24.15
# OEMs serving >1% of market | 4 | 6 | 6 | 9 | 9 | 9 | 9 | 12 | 2 | 4 | 6 | 5 | 4 | 5

## Figure 10
Figure 10. Location of existing and new turbine and component manufacturing facilities
Company | City | State | Component | Category on map
Molded Fiber Glass Companies | Opp | Alabama | enclosures | other
Copper State Bolt and Nut | Phoenix | Arizona | fasteners | other
Valley Forge Bolt and Manufacturing | Phoenix | Arizona | fasteners | other
LM Wind Power | Little Rock | Arkansas | blades | blade
Vestas | Windsor | Colorado | blades | blade
Vestas | Brighton | Colorado | Blades | blade
Aluwind | Castle Rock | Colorado | tower internals | other
Creative Foam | Berthoud | Colorado | Cores for blades | other
O'Neal Steel | Pueblo | Colorado | tower internals | other
PMC Technology | Golden | Colorado | hydraulics | other
Woodward Governor | Fort Collins | Colorado | inverters | other
Cooper and Turner | Pueblo | Colorado | Bolts | other
Vestas | Pueblo | Colorado | Towers | tower
Vestas | Brighton | Colorado | turbine (nacelle assembly) | turbine
General Cable Industries | Tolland | Connecticut | cable | other
Jupiter Group | Pensacola | Florida | nacelle covers and spinners | nacelle components
Cobham Sliprings | Naples | Florida | Sliprings | other
Energy Hardware | Pensacola | Florida | hardware, composites and fabrications | other
GE Energy | Pensacola | Florida | turbine (nacelle assembly) | turbine
Hailo | Elberton | Georgia | tower internals | other
Brad Foote Gear Works | Cicero | Illinois | gear boxes | nacelle components
HYDAC | Glendale heights | Illinois | hydraulics, brake systems | nacelle components
Siemens/Winergy | Elgin | Illinois | gear drives | nacelle components
Winergy Drive Systems Corporation | Elgin | Illinois | gear drives | nacelle components
Centa Corp. | Aurora | Illinois | couplings | other
Chicago Industrial Fasteners | West Chicago | Illinois | blade studs | other
Deublin Company | Waukegan | Illinois | Slip rings, hydraulic components | other
Finkl Steel | Chicago | Illinois | components | other
R&W America | Bensenville | Illinois | couplings | other
SMF | Minonk | Illinois | embed rings, template rings | other
Stanley Machining & Tool Corp | Carpentersville | Illinois | gear cases, torque arms, planetary carriers | other
Stanley Machining & Tool Corp | Hampshire | Illinois | gear cases, torque arms, planetary carriers | other
Randack Fasteners America | Lake Zurich | Illinois | bolts | other
Arcosa (Trinity Structural Towers) | Clinton | Illinois | towers | tower
Carlisle Industrial Brake and Friction | Bloomington | Indiana | brakes | nacelle components
Oerlikon Fairfield | Lafayette | Indiana | gears | nacelle components
Bedford Machine and Tool | Bedford | Indiana | rotor hubs/plates | other
Siemens Gamesa Renewable Energy | Fort Madison | Iowa | blades | blade
TPI Composites | Newton | Iowa | Blades | blade
D.A.D. Manufacturing | Hiawatha | Iowa | walkways, doors, components | other
D.A.D. Manufacturing | Lisbon | Iowa | walkways, doors, components | other
MM Composite | Mount Pleasant | Iowa | composite parts | other
KPI Concepts | West Burlington | Iowa | blade kits | other
Arcosa (Trinity Structural Towers) | Newton | Iowa | Towers | tower
J.R. Custom Metal Products | Wichita | Kansas | machining/fabrication | other
Siemens Gamesa Renewable Energy | Hutchinson | Kansas | turbines | turbine
LAI-International | Westminster | Maryland | bearing cages | other
BJA Magnetics | Leominster | Massachusetts | magnetics | other
Second Wind | Newton | Massachusetts | anemometers, controllers, sensors | other
Akebono Corp | Farmington Hills | Michigan | brakes | nacelle components
Genzink Steel | Holland | Michigan | Generator Frames | nacelle components
Great Lakes Gear Technology | Plymouth | Michigan | gears | nacelle components
K&M Machine Fabricating | Cassopolis | Michigan | hubs and gear box housings | nacelle components
Three M Tool and Machine | Commerce | Michigan | gearbox housings and forward housings | nacelle components
Three M Tool and Machine | Wixom | Michigan | gearbox housings and forward housings | nacelle components
Lapeer Industries | Lapeer | Michigan | component fabrication | other
Ventower | Monroe | Michigan | Towers | tower
Columbia Gear Corporation | Avon | Minnesota | gears | nacelle components
KEB America | Shakopee | Minnesota | pitch and yaw drives | nacelle components
Millwood Metal Works | Freeport | Minnesota | embed rings, template rings, forms | other
Rotary Systems | Ramsey | Minnesota | Slip rings | other
Zero-Max | Plymouth | Minnesota | couplings | other
ABB | Senataboia | Mississippi | electronic protection and control products | other
Continental Disc Corporation | Liberty | Missouri | brakes | nacelle components
AZZ Inc | Fulton | Missouri | switch gears | other
Schaeffler Bearings | Joplin | Missouri | Bearings | other
Gasket Engineering | Kansas City | Missouri | blade components | other
Vest-Fiber | Moberly | Missouri | Components | other
CG Power Systems | Washington | Missouri | electrical (transformers) | other
Hendrix Wire and Cable | Milford | New Hampshire | cable systems | other
Mersen USA | Boonton | New Jersey | carbon brushes, sliprings | other
Rotor Clip Company | Somerset | New Jersey | retaining rings | other
Ioxus | Oneonta | New York | ultracapacitors | other
AKG | Mebane | North Carolina | generator components | nacelle components
American Roller Bearing Company | Hiddenite | North Carolina | bearings | other
American Roller Bearing Company | Morganton | North Carolina | bearings | other
Comer Industries, Inc | Charlotte | North Carolina | yaw, pitch control systems | other
Southwire | Huntersville | North Carolina | electrical | other
LM Wind Power | Grand Forks | North Dakota | blades | blade
Aerotorque Corporation | Sharon Center | Ohio | Torsion control | nacelle components
Federal Gear | Eastlake | Ohio | gears | nacelle components
Horsburgh and Scott | Cleveland | Ohio | gears | nacelle components
Parker Hannifin Corp | Mayfield Heights | Ohio | hydraulic components/brakes | nacelle components
Swiger Coil Systems | Cleveland | Ohio | generators | nacelle components
SGB USA | Louisville | Ohio | electrical (transformers) | other
Allied Moulded Products | Bryan | Ohio | Control Housings | other
Canton Drop Forge | Canton | Ohio | gear blanks | other
CMC/BMC Utility Products (Connector Manufacturing) | Hamilton | Ohio | components | other
Eaton Corp | Cleveland | Ohio | electrical | other
Edco Inc | Toledo | Ohio | components (met tower equipment) | other
Elyria Foundry | Elyria | Ohio | component castings | other
Kalt Manufacturing | North Ridgeville | Ohio | Large Components | other
Kaydon (Avon) Bearing | Avon | Ohio | bearings | other
Magna Machine | Forest Park | Ohio | Rotor hubs/support bases | other
Midwest Industrial Castings | Minster | Ohio | castings | other
Rotek Inc | Aurora | Ohio | Slew Bearingss | other
Dyson Corp | Painseville | Ohio | fasteners | other
EGC Enterprises | Chardon | Ohio | fasteners | other
Industrial Nut Corporation | Sandusky | Ohio | fasteners | other
Arcosa (Trinity Structural Towers) | Tulsa | Oklahoma | tower | tower
Ellwood Group | Irvine | Pennsylvania | main shaft bearings | other
Hodge Foundry | Greenville | Pennsylvania | component castings | other
Windurance | Seneca | Pennsylvania | pitch control systems | other
Superbolt Inc | Carnegie | Pennsylvania | fasteners | other
TPI Composites | Warren | Rhode Island | blade molds | other
ILJIN | Greer | South Carolina | bearings | other
Morgan AM&T | Greensville | South Carolina | carbon brushes | other
Timken | Union | South Carolina | bearings | other
Kemet | Simpsonville | South Carolina | inverters | other
Molded Fiberglass | Aberdeen | South Dakota | Blades | blade
Marmen | Brandon | South Dakota | towers | tower
ABB Installation Products | Memphis | Tennessee | fasteners | other
CB Gear and Machine | Houston | Texas | gear | nacelle components
NGC Renwables | Fort Worth | Texas | gearbox (manufacture and rebuild) | nacelle components
Barr Fabrication | Brownwood | Texas | tower internals | other
CAB Incorporated | Nacogdoches | Texas | Flanges | other
Diab Inc | Desoto | Texas | Cores for blades | other
EMA Electromecanica | Sweetwater | Texas | electronics | other
All-Pro Fasteners | Arlington | Texas | Bolts/fasteners | other
Arconic Fastening Systems & Rings (Alcoa) | Waco | Texas | fasteners | other
Proinlosa | Houston | Texas | tower internals | other
Broadwind | Abilene | Texas | towers | tower
GRI Renewable Industries | Amarillo | Texas | Towers | tower
Applied Bolting Technology | Bellows Falls | Vermont | bolts | other
BGB Technology | Colonial Heights | Virginia | Slipring Assembly | other
Power Climber | Seattle | Washington | tower internals | other
ABB | New Berlin` | Wisconsin | motors and drives | nacelle components
Ingeteam | Milwaukee | Wisconsin | generators | nacelle components
Lindquist Machine | Green Bay | Wisconsin | gearbox, pitch linkage, main shafts, gearbox rebuilds | nacelle components
Milwaukee Gear Company | Milwaukee | Wisconsin | gears | nacelle components
Milwaukee Machine Works | Milwaukee | Wisconsin | gearbox housings | nacelle components
Rexnord (Merit) Gear | Antigo | Wisconsin | gears | nacelle components
Applied Plastics | Oak Creek | Wisconsin | extrusions | other
Bassett Mechanical | Kaukauna | Wisconsin | embed rings, template rings, forms | other
Helwig Carbon Products | Milwaukee | Wisconsin | carbon brushes | other
Matenaer Corporation | West Bend | Wisconsin | machining/fabrication | other
Plexus | Neenah | Wisconsin | Electronic components | other
Cooper Power Systems | Waukesha | Wisconsin | electrical (transformers) | other
Magnetek | Menomonee Falls | Wisconsin | power converters | other
Broadwind | Manitowoc | Wisconsin | towers | tower

## Figure 11
Figure 11. Number of wind turbine and component manufacturing facilities in the United States
Number of
Manufacturing Facilities
| Opened | Opened
| before 2018 | in 2018
Other | 91 | 0
Nacelle Components | 30 | 0
Towers | 9 | 0
Blades | 7 | 0
Turbines | 3 | 0

## Figure 12
Figure 12. Domestic wind manufacturing capability vs. U.S. wind power capacity installations
|  | 2006 | 2007 | 2008 | 2009 | 2010 | 2011 | 2012 | 2013 | 2014 | 2015 | 2016 | 2017 | 2018 | 2019e | 2020e | 2021e | 2022e
| Actual wind power capacity additions (GW) | 2.466 | 5.253 | 8.37 | 9.997 | 5.218 | 6.604 | 13.34 | 1.087 | 4.857 | 8.599 | 8.203 | 7.017 | 7.588
| Average forecast capacity additions (GW) | 2019e: 10.491; 2020e: 13.146; 2021e: 7.213; 2022e: 5.339
| Minimum forecast capacity additions (GW) | 2019e: 8.9; 2020e: 11.3; 2021e: 6; 2022e: 2.8
| Maximum forecast capacity additions (GW) | 2019e: 12; 2020e: 14.5; 2021e: 8.7; 2022e: 7.5
| Nacelle manufacturing capacity (GW) | 1.325 | 2.825 | 6.335 | 5.923 | 7.425 | 11.8854 | 13.4128 | 12.9429 | 11.4161 | 10.2181 | 11.7 | 11.7 | 15
| Tower production capacity (number of towers, 000s) | 2012: 3.8234; 2013: 4.2853; 2014: 3.7136; 2015: 3.1186; 2016: 3.15; 2017: 3.2; 2018: 3.65
| Blade production capacity (number of blades, 000s) | 2012: 12.5414; 2013: 11.0067; 2014: 10.8344; 2015: 10.4977; 2016: 11.3; 2017: 11.55; 2018: 11.4
| Average turbine capacity (GW) | 2012: 1.9458; 2013: 1.8645; 2014: 1.9246; 2015: 1.9977; 2016: 2.15; 2017: 2.32; 2018: 2.43
| Implied tower production capacity (GW) | 2012: 7.4396; 2013: 7.99; 2014: 7.1472; 2015: 6.23; 2016: 6.7725; 2017: 7.424; 2018: 8.8695
| Implied blade production capacity (GW) | 2012: 8.1343; 2013: 6.8407; 2014: 6.9506; 2015: 6.9903; 2016: 8.0983; 2017: 8.932; 2018: 9.234

## Figure 13
Figure 13. Turbine OEM global profitability over time
EBITDA | 2008 | 2009 | 2010 | 2011 | 2012 | 2013 | 2014 | 2015 | 2016 | 2017 | 2018
Gamesa/SGRE | 13.64% | 13.81% | 12.89% | 11.83% | 6.529% | 12.33% | 12.86% | 14.84% | 16.5% | 9.331% | 9.384%
Vestas | 12.69% | 9.234% | 9.884% | 5.226% | 4.144% | 8.711% | 14.14% | 14.94% | 17.84% | 16.59% | 13.61%
Nordex | 6.947% | 4.895% | 6.44% | -0.2172% | 0.7626% | 5.849% | 6.976% | 7.506% | 8.409% | 6.521% | 4.136%
Goldwind | 19.71% | 19.21% | 16.81% | 7.897% | 3.139% | 5.734% | 14.11% | 12.27% | 16.81% | 18.18% | 16.93%
EBIT | 2008 | 2009 | 2010 | 2011 | 2012 | 2013 | 2014 | 2015 | 2016 | 2017 | 2018
Gamesa/SGRE | 5.752% | 7.228% | 4.842% | 4.035% | 0.8255% | 5.522% | 6.711% | 8.391% | 10.32% | 7.059% | 7.597%
Vestas | 10.4% | 4.942% | 4.48% | -1.028% | -9.659% | 1.677% | 8.784% | 10.76% | 13.88% | 12.36% | 9.088%
Nordex | 5.295% | 3.496% | 3.979% | -3.204% | -5.55% | 2.949% | 4.484% | 5.223% | 4.966% | 1.388% | -2.293%
Goldwind | 18.53% | 18.44% | 15.86% | 6.356% | 1.049% | 3.837% | 11.64% | 10.45% | 13.27% | 13.68% | 12.1%
Note on B4: Gamesa
Note on B11: Gamesa
Note on C4: Gamesa
Note on C11: Gamesa
Note on D4: Gamesa
Note on D11: Gamesa
Note on E4: Gamesa
Note on E11: Gamesa
Note on F4: Gamesa
Note on F11: Gamesa
Note on G4: Gamesa
Note on G11: Gamesa
Note on H4: Gamesa
Note on H11: Gamesa
Note on I4: Gamesa
Note on I11: Gamesa
Note on J4: Gamesa
Note on J11: Gamesa
Note on K4: Siemens Gamesa
Note on K11: Siemens Gamesa
Note on L4: Siemens Gamesa
Note on L11: Siemens Gamesa

## Figure 14
Figure 14. Estimated imports of wind-powered generating sets, nacelles, towers, generators, and blades and hubs, as well as exports of wind-powered generating sets
Imports
Billion US$2018
| Annual Capacity Additions (GW) | Wind-Powered Generating Sets and Nacelles* | Towers ** | Other Wind-related Equipment *** | Wind Generators and Generator Parts | Wind Blades and Hubs | Positive Error | Negative Error
2006 | 2.457 | 1.508 | 0.25765 | 0.62981 | 0 | 0 | 0.15465 | 0.15465
2007 | 5.253 | 2.8804 | 0.6086 | 1.2623 | 0 | 0 | 0.26797 | 0.28196
2008 | 8.362 | 2.9254 | 1.1273 | 1.8564 | 0 | 0 | 0.23268 | 0.40151
2009 | 10.005 | 2.6628 | 0.70342 | 1.2105 | 0 | 0 | 0.14983 | 0.25534
2010 | 5.216 | 1.407 | 0.45387 | 0.88107 | 0 | 0 | 0.19526 | 0.19526
2011 | 6.82 | 1.3775 | 0.49157 | 1.1247 | 0 | 0 | 0.18219 | 0.18219
2012 | 13.131 | 1.067 | 0.90212 | 0 | 0.49845 | 0.97542 | 0 | 0
2013 | 1.087 | 0.025025 | 0.10632 | 0 | 0.2153 | 0.29493 | 0 | 0
2014 | 4.854 | 0.4414 | 0.26005 | 0 | 0.35356 | 0.51707 | 0.086377 | 0.086377
2015 | 8.598 | 0.55617 | 0.31001 | 0 | 0.36638 | 0.86365 | 0.1582 | 0.1582
2016 | 8.203 | 0.6887 | 0.31277 | 0 | 0.36075 | 0.94592 | 0.27765 | 0.27765
2017 | 7.017 | 0.7699 | 0.22769 |  | 0.30182 | 1.0057 | 0.27791 | 0.27791
2018 | 7.588 | 0.53997 | 0.20033 |  | 0.31817 | 0.96819 | 0.17024 | 0.17024
* estimated imports (nacelles only - 2014-2018)
** estimated imports (2006-2010 only)
*** estimated imports (2006-2011 only)

## Figure 15
Figure 15. Summary map of tracked wind-specific imports in 2018: countries of origin and U.S. districts of entry
| Total wind-specific exports to U.S., US$2018 |  | Total wind-specific imports by U.S. districts of entry, US$2018
| China | 618704076 | Houston-Galveston, TX | 3207282231
| Spain | 458712533 | Port Arthur, TX | 967490369
| Mexico | 193282843 | Great Falls, MT | 758379928
| Canada | 179070359 | Laredo, TX | 702918285
| Denmark | 148461222 | Tampa, FL | 609418860
| India | 124759373 | El Paso, TX | 598927912
| Germany | 104007801 | Detroit, MI | 439126063
| Vietnam | 76786139 | Portland, ME | 296432724
| Brazil | 73456864 | Los Angeles, CA | 249623866
| Korea, South | 53883449 | Savannah, GA | 247019910
| Indonesia | 37481800 | Columbia-Snake, OR | 180229226
| Turkey | 37305583 | New York City, NY | 149732081
| United Kingdom | 16681698 | St. Louis, MO | 147667129
| Italy | 14033964 | Chicago, IL | 138383282
| Malaysia | 8042219 | Charleston, SC | 132967734
| France | 7808357 | Mobile, AL | 131267286
| Serbia | 7441113 | Minneapolis, MN | 127964563
| Poland | 7413038 | New Orleans, LA | 111232412
| Japan | 7153820 | Wilmington, NC | 98745591
| Taiwan | 5630090 | Ogdensburg, NY | 81453242
| Austria | 2182589 | Cleveland, OH | 77502409
| Switzerland | 2083966 | Providence, RI | 66633830
| Sweden | 1994944 | Baltimore, MD | 64327868
| Netherlands | 1565504 | Norfolk, VA | 56910883
| Morocco | 1204479 | San Francisco, CA | 52459058
| Finland | 1202920 | San Diego, CA | 49114527
|  |  | Pembina, ND | 41508533
|  |  | Buffalo, NY | 36417511
|  |  | Philadelphia, PA | 32925115
|  |  | Seattle, WA | 30483176
|  |  | Dallas-Fort Worth, TX | 22639422
|  |  | Anchorage, AK | 14081306
|  |  | Milwaukee, WI | 10352769
|  |  | Boston, MA | 8883431
|  |  | Miami, FL | 6879995
|  |  | San Juan, PR | 5157564
|  |  | Honolulu, HI | 2729548
|  |  | Nogales, AZ | 2303776
|  |  | St. Albans, VT | 1876024
|  |  | Washington, DC | 1477994
|  |  | Duluth, MN | 464975
|  |  | U.S. Virgin Islands | 96437

## Figure 16
Figure 16. Origins of U.S. imports of selected wind turbine equipment
Wind Powered Generating Sets
|  | Europe | Asia | Other |  |  | 2018
| 2005 | 84.4% | 15.56% | 0.0327% |  | Spain | 90.64%
| 2006 | 73.29% | 26.62% | 0.08809% |  | Germany | 6.188%
| 2007 | 72.74% | 27.2% | 0.05925% |  | Other | 3.176%
| 2008 | 76.93% | 22.96% | 0.1144%
| 2009 | 62.61% | 36.57% | 0.8242%
| 2010 | 75.6% | 23.68% | 0.7206%
| 2011 | 95.69% | 3.395% | 0.9105%
| 2012 | 67.22% | 31.5% | 1.28%
| 2013 | 57.6% | 39.61% | 2.788%
| 2014 | 71.78% | 27.56% | 0.6625%
| 2015 | 87.3% | 12.2% | 0.5026%
| 2016 | 67.29% | 30.12% | 2.583%
| 2017 | 72.42% | 25.64% | 1.945%
| 2018 | 97.66% | 0.3983% | 1.946%
Towers
|  | Asia | North America | Europe | Other |  | 2018
| 2011 | 80.49% | 16.82% | 2.698% | 0% | Canada | 30.05%
| 2012 | 81.17% | 13.06% | 5.086% | 0.6821% | Korea, South | 24.97%
| 2013 | 60.96% | 36.3% | 2.576% | 0.1726% | Indonesia | 18.68%
| 2014 | 56.3% | 17.05% | 25.03% | 1.611% | Spain | 10.76%
| 2015 | 39.24% | 36.8% | 23.96% | 0% | Vietnam | 10.7%
| 2016 | 51.53% | 16.88% | 31.59% | 0% | Asia Other | 1.972%
| 2017 | 30.09% | 35.08% | 34.83% | 0% | Europe Other | 1.794%
| 2018 | 56.32% | 31.12% | 12.56% | 0% | North America Other | 1.07%
Wind Blades and Hubs
|  | Asia | South America | Europe | Other |  | 2018
| 2012 | 23.18% | 48.4% | 26.36% | 2.064% | China | 42.76%
| 2013 | 25.76% | 66.12% | 7.503% | 0.6085% | Spain | 12.35%
| 2014 | 38.53% | 36.86% | 24.49% | 0.1213% | India | 10.99%
| 2015 | 44.57% | 19.79% | 35.55% | 0.09623% | Canada | 10.27%
| 2016 | 59.32% | 17.28% | 22.83% | 0.5668% | Brazil | 7.511%
| 2017 | 64.6% | 0.9518% | 23.84% | 10.61% | Europe Other | 11.96%
| 2018 | 57.9% | 7.511% | 24.31% | 10.28% | Asia Other | 4.154%
Wind Generators and Parts
|  | Asia | Europe | North America | Other |  | 2018
| 2012 | 46.36% | 29.64% | 23.29% | 0.7052% | Mexico | 54.77%
| 2013 | 64.64% | 30.19% | 4.86% | 0.3144% | Vietnam | 17.09%
| 2014 | 46.05% | 44.81% | 8.999% | 0.1367% | China | 10.65%
| 2015 | 41.47% | 28.27% | 30.06% | 0.1925% | Spain | 6.176%
| 2016 | 28.48% | 40.24% | 31.12% | 0.1647% | Serbia | 2.312%
| 2017 | 26.61% | 26.68% | 46.71% | 0.005385% | Other Europe | 6.291%
| 2018 | 29.63% | 14.78% | 55.25% | 0.3468% | Other Asia | 1.88%
[6 empty] | Other | 0.8289%

## Figure 17
Figure 17. Cost of 15-Year debt and tax equity for utility-scale wind projects over time
Data sourced from the Intercontinental Exchange and Bloomberg New Energy Finance

## Figure 18
Figure 18. Cumulative and 2018 wind power capacity categorized by owner type
Through Year | GW |  |  |  | Percent of Total
| IOU | POU | IPP | Other | IOU | POU | IPP | Other
1998 | 0.00725 | 0.008405 | 1.4849 | 0.002475 | 0.4824% | 0.5592% | 98.79% | 0.1647%
1999 | 0.079736 | 0.022159 | 2.2823 | 0.004125 | 3.339% | 0.9278% | 95.56% | 0.1727%
2000 | 0.079736 | 0.025559 | 2.3495 | 0.00435 | 3.242% | 1.039% | 95.54% | 0.1769%
2001 | 0.091856 | 0.035989 | 4.0134 | 0.008316 | 2.214% | 0.8673% | 96.72% | 0.2004%
2002 | 0.091856 | 0.10179 | 4.3443 | 0.022224 | 2.014% | 2.232% | 95.27% | 0.4873%
2003 | 0.091856 | 0.13486 | 5.9084 | 0.08994 | 1.476% | 2.166% | 94.91% | 1.445%
2004 | 0.25236 | 0.15509 | 6.0916 | 0.1224 | 3.811% | 2.342% | 92% | 1.849%
2005 | 0.60176 | 0.2204 | 8.0283 | 0.14541 | 6.689% | 2.45% | 89.24% | 1.616%
2006 | 1.1904 | 0.24641 | 9.7723 | 0.2403 | 10.4% | 2.152% | 85.35% | 2.099%
2007 | 1.7177 | 0.51411 | 14.1768 | 0.29325 | 10.28% | 3.078% | 84.88% | 1.756%
2008 | 3.2059 | 0.55101 | 20.8336 | 0.47374 | 12.79% | 2.198% | 83.12% | 1.89%
2009 | 4.2633 | 1.0662 | 29.081 | 0.65897 | 12.16% | 3.04% | 82.92% | 1.879%
2010 | 4.8649 | 1.2216 | 33.4466 | 0.75639 | 12.07% | 3.032% | 83.02% | 1.877%
2011 | 6.3567 | 1.4255 | 38.412 | 0.91479 | 13.49% | 3.026% | 81.54% | 1.942%
2012 | 7.4848 | 1.6442 | 49.9698 | 1.1429 | 12.42% | 2.729% | 82.95% | 1.897%
2013 | 7.5295 | 1.646 | 51 | 1.1536 | 12.28% | 2.684% | 83.16% | 1.881%
2014 | 8.8103 | 1.646 | 54.5724 | 1.1542 | 13.31% | 2.487% | 82.46% | 1.744%
2015 | 9.8494 | 1.646 | 61.8623 | 1.4197 | 13.17% | 2.201% | 82.73% | 1.899%
2016 | 10.8668 | 1.646 | 69.0045 | 1.4627 | 13.1% | 1.984% | 83.16% | 1.763%
2017 | 11.4814 | 1.646 | 75.4041 | 1.4649 | 12.76% | 1.829% | 83.79% | 1.628%
2018 | 12.99 | 1.6484 | 81.477 | 1.4693 | 13.31% | 1.689% | 83.49% | 1.506%

## Figure 19
Figure 19. Cumulative and 2018 wind power capacity categorized by power off-take arrangement
Through Year | GW | [6 empty] | Percent of Total
| IOU | POU | Undisclosed | Power Marketer | Retail | On-Site | Merchant/Quasi-Merchant | IOU | POU | Undisclosed | Power Marketer | Retail | On-Site | Merchant/Quasi-Merchant
1998 | 1.4522 | 0.048555 | 0 | 0 | 0 | 0.002225 | 0 | 96.62% | 3.23% | 0% | 0% | 0% | 0.148% | 0%
1999 | 2.2918 | 0.093209 | 0 | 0 | 0 | 0.003275 | 0 | 95.96% | 3.903% | 0% | 0% | 0% | 0.1371% | 0%
2000 | 2.3203 | 0.11341 | 0 | 0.0104 | 0 | 0.0035 | 0.01155 | 94.35% | 4.612% | 0% | 0.4229% | 0% | 0.1423% | 0.4697%
2001 | 2.8084 | 0.46064 | 0 | 0.83456 | 0 | 0.004466 | 0.04155 | 67.68% | 11.1% | 0% | 20.11% | 0% | 0.1076% | 1.001%
2002 | 2.9804 | 0.59256 | 0 | 0.94016 | 0 | 0.005574 | 0.04155 | 65.36% | 12.99% | 0% | 20.62% | 0% | 0.1222% | 0.9111%
2003 | 3.7789 | 0.85703 | 0 | 1.5412 | 0 | 0.006424 | 0.04155 | 60.7% | 13.77% | 0% | 24.76% | 0% | 0.1032% | 0.6675%
2004 | 4.1274 | 0.90331 | 0 | 1.5412 | 0 | 0.008034 | 0.04155 | 62.33% | 13.64% | 0% | 23.28% | 0% | 0.1213% | 0.6275%
2005 | 5.4795 | 1.3313 | 0 | 1.8658 | 0 | 0.020869 | 0.2985 | 60.91% | 14.8% | 0% | 20.74% | 0% | 0.232% | 3.318%
2006 | 6.6245 | 1.668 | 0 | 2.04 | 0 | 0.024064 | 1.0928 | 57.86% | 14.57% | 0% | 17.82% | 0% | 0.2102% | 9.545%
2007 | 9.0774 | 2.587 | 0 | 3.0919 | 0 | 0.028814 | 1.9168 | 54.35% | 15.49% | 0% | 18.51% | 0% | 0.1725% | 11.48%
2008 | 11.8363 | 4.3537 | 0 | 3.6928 | 0 | 0.076599 | 5.1049 | 47.22% | 17.37% | 0% | 14.73% | 0% | 0.3056% | 20.37%
2009 | 15.3916 | 6.8505 | 0 | 3.9554 | 0.204 | 0.12988 | 8.5382 | 43.89% | 19.53% | 0% | 11.28% | 0.5817% | 0.3704% | 24.35%
2010 | 17.5526 | 8.4634 | 0 | 4.2542 | 0.21675 | 0.14785 | 9.6547 | 43.57% | 21.01% | 0% | 10.56% | 0.538% | 0.367% | 23.96%
2011 | 21.8137 | 9.4026 | 0 | 4.6067 | 0.36355 | 0.18645 | 10.7361 | 46.3% | 19.96% | 0% | 9.779% | 0.7717% | 0.3958% | 22.79%
2012 | 29.2308 | 12.3743 | 0 | 4.7442 | 0.43275 | 0.2803 | 13.1794 | 48.52% | 20.54% | 0% | 7.875% | 0.7184% | 0.4653% | 21.88%
2013 | 29.9216 | 12.4836 | 0 | 4.7442 | 0.43275 | 0.29439 | 13.4525 | 48.79% | 20.36% | 0% | 7.736% | 0.7056% | 0.48% | 21.93%
2014 | 32.4186 | 13.2039 | 0 | 4.7442 | 0.43275 | 0.31764 | 15.0658 | 48.98% | 19.95% | 0% | 7.168% | 0.6539% | 0.4799% | 22.76%
2015 | 35.6213 | 15.1996 | 0 | 4.7742 | 1.2765 | 0.32019 | 17.5856 | 47.64% | 20.33% | 0% | 6.384% | 1.707% | 0.4282% | 23.52%
2016 | 37.9046 | 17.2135 | 0 | 4.855 | 3.2816 | 0.32348 | 19.4018 | 45.68% | 20.74% | 0% | 5.851% | 3.955% | 0.3898% | 23.38%
2017 | 39.801 | 18.4558 | 0.3733 | 5.2562 | 4.9733 | 0.32943 | 20.8076 | 44.22% | 20.51% | 0.4148% | 5.84% | 5.526% | 0.366% | 23.12%
2018 | 42.4165 | 19.3784 | 0.62497 | 5.4677 | 6.7674 | 0.34633 | 22.5833 | 43.47% | 19.86% | 0.6404% | 5.603% | 6.935% | 0.3549% | 23.14%

## Figure 20
Figure 20. Average turbine nameplate capacity, rotor diameter, and hub height for land-based wind projects
| 1998-99 | 2000-01 | 2002-03 | 2004-05 | 2006 | 2007 | 2008 | 2009 | 2010 | 2011 | 2012 | 2013 | 2014 | 2015 | 2016 | 2017 | 2018
Average Nameplate Capacity (MW) | 0.71622 | 0.88795 | 1.2336 | 1.4556 | 1.6125 | 1.6455 | 1.6669 | 1.7416 | 1.7912 | 1.9664 | 1.9458 | 1.8645 | 1.9407 | 2.0062 | 2.1511 | 2.3218 | 2.4304
Average Rotor Diameter (meters) | 48.064 | 52.936 | 63.6304 | 73.6148 | 77.8719 | 79.0393 | 79.2742 | 81.5072 | 84.0837 | 88.9857 | 93.4027 | 96.8857 | 99.4508 | 102.3893 | 108.2307 | 113.0038 | 115.622
Average Hub Height (meters) | 55.9587 | 58.1937 | 66.163 | 74.1071 | 75.9643 | 78.1616 | 78.4722 | 78.8196 | 79.6662 | 80.9657 | 83.7726 | 80.4948 | 82.6772 | 82.4325 | 82.9966 | 86.0076 | 88.093

## Figure 21
Figure 21. Trends in turbine nameplate capacity
% | 1998-99 | 2000-01 | 2002-03 | 2004-05 | 2006 | 2007 | 2008 | 2009 | 2010 | 2011 | 2012 | 2013 | 2014 | 2015 | 2016 | 2017 | 2018
<1.0 MW | 99.71% | 67.51% | 29.86% | 2.909% | 2.445% | 0.03135% | 0.1396% | 0.4529% | 0.5155% | 0.346% | 0.3409% | 1.203% | 0.16% | 0.5605% | 0% | 0.1985% | 0.03203%
1.0 - 1.5 MW | 0% | 17.97% | 14.99% | 16.39% | 12.29% | 11.41% | 11.02% | 4.947% | 0.4124% | 0.1153% | 0.7857% | 0% | 0% | 0% | 0% | 0% | 0%
1.5 - 2.0 MW | 0.2869% | 14.52% | 55.09% | 79.32% | 66.62% | 64.33% | 61.9% | 61.59% | 60.14% | 55.59% | 51.66% | 81.96% | 66.88% | 41.36% | 22.17% | 1.224% | 5.894%
2.0 - 2.5 MW | 0% | 0% | 0% | 1.322% | 18.11% | 22.29% | 20.65% | 26.93% | 35.19% | 28.37% | 34.64% | 7.388% | 28.32% | 50.98% | 68.02% | 75.45% | 43.37%
2.5 - 3.0 MW | 0% | 0% | 0% | 0.05288% | 0% | 0.627% | 3.788% | 4.651% | 1.271% | 8.737% | 6.537% | 9.45% | 0.88% | 1.658% | 0.3682% | 8.868% | 32.74%
≥3.0 MW | 0% | 0% | 0.05949% | 0% | 0.5288% | 1.317% | 2.492% | 1.428% | 2.474% | 6.834% | 6.033% | 0% | 3.76% | 5.441% | 9.442% | 14.26% | 17.97%
Average Nameplate Capacity (MW) | 0.71622 | 0.88795 | 1.2336 | 1.4556 | 1.6125 | 1.6455 | 1.6669 | 1.7416 | 1.7912 | 1.9664 | 1.9458 | 1.8645 | 1.9407 | 2.0062 | 2.1511 | 2.3218 | 2.4304
Sample size | 1394 | 1970 | 1681 | 1891 | 1513 | 3190 | 5016 | 5741 | 2910 | 3468 | 6746 | 582 | 2500 | 4282 | 3802 | 3022 | 3122

## Figure 22
Figure 22. Trends in turbine hub height
| 1998 -99 | 2000 -01 | 2002 -03 | 2004 -05 | 2006 | 2007 | 2008 | 2009 | 2010 | 2011 | 2012 | 2013 | 2014 | 2015 | 2016 | 2017 | 2018
<70 m | 99.71% | 93.5% | 76.32% | 40.03% | 23.07% | 14.08% | 11.2% | 7.368% | 0.4467% | 1.557% | 4.328% | 0.8591% | 0.16% | 0.5605% | 0% | 0.1985% | 0.03204%
70 - 80 m | 0% | 6.497% | 8.923% | 7.509% | 4.891% | 11.79% | 13.84% | 11.29% | 15.95% | 3.287% | 6.211% | 0.3436% | 0% | 0% | 1.289% | 0.4964% | 0%
80 - 90 m | 0.2869% | 0% | 14.75% | 52.46% | 72.04% | 73.48% | 74.92% | 81.34% | 83.02% | 88.32% | 65.25% | 98.11% | 84.08% | 81.6% | 78.77% | 61.95% | 52.9%
90 - 100 m | 0% | 0% | 0% | 0% | 0% | 0% | 0% | 0% | 0% | 3.143% | 8.109% | 0% | 15.12% | 17.56% | 19.28% | 37.36% | 45.5%
≥100 m | 0% | 0% | 0% | 0% | 0% | 0.6583% | 0.03987% | 0% | 0.5842% | 3.691% | 16.1% | 0.6873% | 0.64% | 0.2802% | 0.6575% | 0% | 1.57%
Average Hub Height | 55.9587 | 58.1937 | 66.163 | 74.1071 | 75.9643 | 78.1616 | 78.4722 | 78.8196 | 79.6662 | 80.9657 | 83.7726 | 80.4948 | 82.6772 | 82.4325 | 82.9966 | 86.0076 | 88.093
n | 1394 | 1970 | 1681 | 1891 | 1513 | 3190 | 5016 | 5741 | 2910 | 3468 | 6746 | 582 | 2500 | 4282 | 3802 | 3022 | 3121

## Figure 23
Figure 23. Trends in rotor diameter
| 1998 -99 | 2000 -01 | 2002 -03 | 2004 -05 | 2006 | 2007 | 2008 | 2009 | 2010 | 2011 | 2012 | 2013 | 2014 | 2015 | 2016 | 2017 | 2018
<70 m | 100% | 85.84% | 47.47% | 19.3% | 14.74% | 11.44% | 11.16% | 5.4% | 0.9278% | 0.4614% | 1.127% | 1.203% | 0.16% | 0.5605% | 0% | 0.1985% | 0.03203%
70 - 80 m | 0% | 14.16% | 42.12% | 56.16% | 50.5% | 48.93% | 49.2% | 44.24% | 32.78% | 13.87% | 5.915% | 0% | 0% | 0% | 0% | 0% | 0%
80 - 90 m | 0% | 0% | 10.35% | 24.48% | 17.78% | 25.92% | 25.54% | 29.51% | 43.02% | 29.79% | 25.56% | 24.4% | 19.36% | 10.6% | 1.499% | 0.4964% | 0.8008%
90 - 100 m | 0% | 0% | 0.05949% | 0.05288% | 16.99% | 13.7% | 14.09% | 20.83% | 15.64% | 32.53% | 20.07% | 0% | 0% | 2.475% | 1.394% | 0.2647% | 0%
100 - 110 m | 0% | 0% | 0% | 0% | 0% | 0% | 0% | 0.01742% | 7.629% | 23.36% | 45.2% | 74.4% | 75.32% | 63.94% | 46.13% | 19.39% | 12.43%
110 - 120 m | 0% | 0% | 0% | 0% | 0% | 0% | 0% | 0% | 0% | 0% | 2.135% | 0% | 5.04% | 21.13% | 48.55% | 65.59% | 56.85%
≥120 m | 0% | 0% | 0% | 0% | 0% | 0% | 0% | 0% | 0% | 0% | 0% | 0% | 0.12% | 1.284% | 2.42% | 14.06% | 29.88%
Average Rotor Diameter | 48.064 | 52.936 | 63.6304 | 73.6148 | 77.8719 | 79.0393 | 79.2742 | 81.5072 | 84.0837 | 88.9857 | 93.4027 | 96.8857 | 99.4508 | 102.3893 | 108.2307 | 113.0038 | 115.622
n | 1394 | 1970 | 1681 | 1891 | 1513 | 3190 | 5016 | 5741 | 2910 | 3468 | 6746 | 582 | 2500 | 4282 | 3802 | 3022 | 3122

## Figure 24
Figure 24. Trends in turbine specific power
| 1998 -99 | 2000 -01 | 2002 -03 | 2004 -05 | 2006 | 2007 | 2008 | 2009 | 2010 | 2011 | 2012 | 2013 | 2014 | 2015 | 2016 | 2017 | 2018
≥180 - 200 W/m2 | 0% | 0% | 0% | 0% | 0% | 0% | 0% | 0% | 0% | 0% | 0% | 0% | 1.08% | 3.713% | 9.968% | 8.339% | 9.513%
≥200 - 250 W/m2 | 0% | 0% | 0% | 0% | 0% | 0% | 0% | 0% | 0.03436% | 5.161% | 22.44% | 58.25% | 47.84% | 45.19% | 53.18% | 60.85% | 69.89%
≥250 - 300 W/m2 | 0% | 0% | 1.071% | 0% | 0.1983% | 0% | 4.844% | 7.507% | 35.05% | 47.55% | 38.08% | 6.873% | 28.56% | 36.57% | 28.59% | 28.16% | 18.23%
≥300 - 350 W/m2 | 5.308% | 2.081% | 14.99% | 68.91% | 83.21% | 92.48% | 86.76% | 83.56% | 58.52% | 37.46% | 34.15% | 33.51% | 22.44% | 14.01% | 8.259% | 2.482% | 2.146%
≥350 - 400 W/m2 | 67.5% | 79.44% | 72.4% | 30.51% | 15.99% | 6.176% | 5.702% | 6.549% | 3.78% | 3.201% | 2.194% | 1.375% | 0.08% | 0.4204% | 0% | 0.1655% | 0.1922%
≥400 - 700 W/m2 | 27.19% | 18.48% | 11.54% | 0.5817% | 0.5948% | 1.348% | 2.691% | 2.386% | 2.612% | 6.632% | 3.128% | 0% | 0% | 0.09341% | 0% | 0% | 0.03203%
Average Specific Power | 394.9699 | 389.8812 | 377.0352 | 340.0634 | 334.2662 | 330.7503 | 332.562 | 329.2812 | 319.1867 | 314.9132 | 285.9107 | 255.2573 | 250.6265 | 245.0146 | 233.4347 | 230.6828 | 229.8354
n | 1394 | 1970 | 1681 | 1891 | 1513 | 3190 | 5016 | 5741 | 2910 | 3468 | 6746 | 582 | 2500 | 4282 | 3802 | 3022 | 3122

## Figure 25
Figure 25. Trends in turbine IEC class
| 1998 -99 | 2000 -01 | 2002 -03 | 2004 -05 | 2006 | 2007 | 2008 | 2009 | 2010 | 2011 | 2012 | 2013 | 2014 | 2015 | 2016 | 2017 | 2018
Class 1 | 30.35% | 79.18% | 37.41% | 2.436% | 2.91% | 0.6899% | 5.18% | 3.088% | 2.484% | 9.188% | 5.089% | 0% | 0.08003% | 0.02349% | 1.473% | 0.1727% | 0.2438%
Class 1/2 | 0% | 0% | 10.26% | 14.62% | 8.466% | 2.446% | 2.7% | 0.3838% | 0% | 0.02889% | 0.3412% | 0% | 1.2% | 0.7047% | 0.3419% | 0.1036% | 1.95%
Class 2 | 18.75% | 20.82% | 51.25% | 80.35% | 84.79% | 96.61% | 89.12% | 88.52% | 78.36% | 70.24% | 41.57% | 10.23% | 4.322% | 1.785% | 11.05% | 2.59% | 3.698%
Class 2/3 | 0% | 0% | 0% | 0% | 0% | 0% | 0.94% | 3.001% | 2.139% | 9.246% | 18.23% | 0.3466% | 9.204% | 23.07% | 12.89% | 13.4% | 14.95%
Class 3 | 50.9% | 0% | 0% | 2.595% | 3.836% | 0.2509% | 2.06% | 3.995% | 17.01% | 11.3% | 32.09% | 66.03% | 67.75% | 51.33% | 38.3% | 51.97% | 43.32%
Class S
Class S-2 | 0% | 0% | 0% | 0% | 0% | 0% | 0% | 0% | 0% | 0% | 0% | 0% | 0% | 0% | 3.577% | 7.01% | 2.316%
Class S-2/3 | 0% | 0% | 0% | 0% | 0% | 0% | 0% | 0% | 0% | 0% | 2.671% | 23.4% | 17.33% | 10.55% | 1.21% | 7.217% | 21.7%
Class S-3 | 0% | 0% | 1.074% | 0% | 0% | 0% | 0% | 1.012% | 0% | 0% | 0% | 0% | 0.12% | 12.54% | 31.17% | 17.54% | 11.82%
Average IEC Class | 2.2055 | 1.2082 | 1.5853 | 1.9285 | 1.9669 | 1.9834 | 1.96 | 2.0323 | 2.156 | 2.0672 | 2.3728 | 2.779 | 2.8045 | 2.803 | 2.7487 | 2.7959 | 2.7225
Sample Size | 1387 | 1969 | 1676 | 1888 | 1512 | 3189 | 5000 | 5732 | 2898 | 3461 | 6740 | 577 | 2499 | 4257 | 3802 | 2896 | 2461
Note: Average IEC Class and sample size do not consider Class S rated turbines

## Figure 26
Figure 26. Trends in specific power for IEC class 2, 2/3, and 3 turbines
W/m2 | 1998-99 | 2000-01 | 2002-03 | 2004-05 | 2006 | 2007 | 2008 | 2009 | 2010 | 2011 | 2012 | 2013 | 2014 | 2015 | 2016 | 2017 | 2018
IEC Class 2 | 413.0897 | 396.8474 | 374.7707 | 336.3771 | 327.2119 | 328.8994 | 326.7299 | 327.7773 | 322.3886 | 307.5551 | 309.2875 | 340.7725 | 318.6295 | 318.9644 | 280.6365 | 272.568 | 264.3007
IEC Class 2/3 | [6 empty] | 297.616 | 298.9161 | 305.0175 | 264.6956 | 282.0215 | 310.3764 | 291.2325 | 275.9007 | 261.5988 | 246.7399 | 244.1347
IEC Class 3 | [6 empty] | 309.9508 | 299.3401 | 283.3871 | 291.3795 | 233.6985 | 220.7897 | 228.7677 | 224.9273 | 215.1291 | 217.2373 | 213.4679
Fleet Average | 394.9699 | 389.8812 | 377.0352 | 340.0634 | 334.2662 | 330.7503 | 332.562 | 329.2812 | 319.1867 | 314.9132 | 285.9107 | 255.2573 | 250.6265 | 245.0146 | 233.4347 | 230.6828 | 229.8354
Note: Specific power averages are shown only for years where there were at least 40 turbines in the respective IEC Class

## Figure 27
Figure 27. Wind Resource Quality by Year of Installation at 80 meters
| Average Wind Speed at 80m (m/s) | Index of Wind Resource Quality at 80m (1998-99 = 100)
1998-99 | 8.5545 | 100
2000-01 | 8.0554 | 92.9055
2002-03 | 7.9938 | 91.5657
2004-05 | 7.9913 | 90.6099
2006 | 7.7301 | 86.6527
2007 | 7.9055 | 88.5598
2008 | 7.8728 | 88.3213
2009 | 7.5672 | 83.1596
2010 | 7.5605 | 82.6294
2011 | 7.3636 | 80.0842
2012 | 7.4332 | 80.4658
2013 | 7.6983 | 83.8657
2014 | 7.9981 | 89.2261
2015 | 7.9206 | 87.6756
2016 | 7.915 | 88.3931
2017 | 7.7396 | 84.6126
2018 | 7.7565 | 85.0811
Pending | 7.8668 | 86.6358
Proposed | 7.5738 | 81.4595

## Figure 28
Figure 28. Deployment of turbines originally designed for lower wind speed sites, by estimated wind resource quality
| Hub Height |  |  | Specific Power |  |  | IEC Class
Resouce Quality | <90 m | 90-<100 m | >100 m | ≥250 W/m2 | 200-<250 W/m2 | ≥180-<200 W/m2 | Class 1, 1/2, & 2 | Class 2/3 | Class 3
Lower | 28.68% | 69.03% | 2.29% | 15.92% | 74.05% | 10.03% | 11.33% | 0.57% | 88.1%
Medium | 65.13% | 34.87% | 0% | 26.99% | 48.81% | 24.2% | 1.2% | 37.1% | 61.7%
Higher | 83.29% | 16.47% | 0.24% | 48.74% | 49.85% | 1.41% | 16.45% | 22.52% | 61.03%
Highest | 89.55% | 10.45% | 0% | 38.52% | 57.27% | 4.21% | 18.91% | 9.16% | 71.93%

## Figure 29
Figure 29. U.S. map of cumulative tall tower installations
This figure does not contain any data that are not already shown in the figure.

## Figure 30
Figure 30. U.S. map of cumulative low specific power installations
This figure does not contain any data that are not already shown in the figure.

## Figure 31
Figure 31. Total turbine heights proposed in FAA applications, over time
Application Year | Turbine Tip Height (feet) |  |  | % of applications > 500 feet
| 25th percentile | Median | 75th percentile
2002-03 | 293 | 351 | 394 | 0.07097%
2004-05 | 351 | 387.5 | 397 | 0.723%
2006 | 389 | 389 | 407 | 0%
2007 | 389 | 398 | 415 | 0%
2008 | 389 | 400 | 425 | 0%
2009 | 397 | 400 | 420 | 0%
2010 | 398 | 420 | 443 | 0%
2011 | 410 | 429 | 485 | 0.03023%
2012 | 397 | 428 | 476 | 2.174%
2013 | 427 | 443 | 492 | 5.147%
2014 | 431 | 450 | 499 | 0%
2015 | 437 | 454 | 495 | 1.087%
2016 | 453 | 492 | 499 | 4.753%
2017 | 486 | 499 | 499 | 14.32%
2018 | 499 | 499 | 600 | 39.1%
2019 (partial) | 499 | 499 | 600 | 44.09%

## Figure 32
Figure 32. Histogram of cumulative FAA applications through May 2019 greater than 500 feet
| Northeast | Great Lakes | Southeast | Interior | West
500 | 1 | 36 | 1 | 507 | 177
510 | 7 | 0 | 0 | 3 | 0
520 | 0 | 0 | 0 | 2 | 0
530 | 93 | 0 | 0 | 330 | 0
540 | 0 | 0 | 25 | 1 | 0
550 | 62 | 84 | 0 | 46 | 1
560 | 0 | 0 | 0 | 298 | 0
570 | 21 | 0 | 0 | 0 | 1
580 | 43 | 87 | 0 | 251 | 0
590 | 236 | 248 | 70 | 1225 | 188
600 | 83 | 75 | 0 | 936 | 0
610 | 0 | 0 | 0 | 217 | 0
620 | 0 | 0 | 0 | 0 | 0
630 | 0 | 0 | 0 | 24 | 0
640 | 54 | 0 | 0 | 0 | 0
650 | 77 | 0 | 23 | 95 | 0
660 | 139 | 163 | 35 | 94 | 0
670 | 0 | 0 | 0 | 0 | 0
680 | 0 | 436 | 29 | 0 | 0
690 | 0 | 0 | 0 | 0 | 0
700 | 0 | 0 | 0 | 3 | 0
710 | 0 | 0 | 0 | 0 | 0

## Figure 33
Figure 33. Percent of larger projects employing multiple turbine configurations from a single OEM
| GE Wind | Vestas | Siemens Gamesa | All others | Total ≥6 Turbine Projects Installed
2010 | 1.786% | 0% | 0% | 0% | 56
2011 | 0% | 0% | 1.389% | 2.778% | 72
2012 | 4.878% | 1.626% | 3.252% | 2.439% | 123
2013 | 9.091% | 0% | 0% | 0% | 11
2014 | 2.632% | 2.632% | 0% | 0% | 38
2015 | 1.786% | 1.786% | 1.786% | 1.786% | 56
2016 | 12.5% | 5.357% | 5.357% | 0% | 56
2017 | 9.091% | 6.818% | 9.091% | 0% | 44
2018 | 22.45% | 8.163% | 0% | 4.082% | 49
Note: Only projects with at least 6 turbines considered

## Figure 34
Figure 34. Change in average physical specifications of turbines that were partially repowered in 2017 and 2018
This figure does not contain any data that are not already shown in the figure.

## Figure 35
Figure 35. Calendar year 2018 capacity factors by commercial operation date
Capacity-
Weighted
Average
Project | Sample | Sample | Capacity
COD | MW | Projects | Factor
1998-99 | 860.09 | 22 | 23.33%
2000-01 | 947.65 | 36 | 24.18%
2002-03 | 1720.27 | 38 | 27.86%
2004-05 | 2342.08 | 33 | 33.06%
2006 | 1584.83 | 36 | 29.08%
2007 | 5155.55 | 39 | 30.76%
2008 | 7745.65 | 97 | 30.68%
2009 | 9661.66 | 111 | 30.02%
2010 | 4651.15 | 53 | 31.63%
2011 | 5949.4 | 86 | 30.99%
2012 | 13589.205 | 148 | 33.61%
2013 | 987.42 | 12 | 36.94%
2014 | 5092.198 | 45 | 41.58%
2015 | 8341.31 | 59 | 41.56%
2016 | 8202.772 | 62 | 42.81%
2017 | 6988.47 | 68 | 41.5%
Total | 83819.705 | 945

## Figure 36
Figure 36. Average sample-wide capacity factors by calendar year
Net
Capacity
Factor
(based on actual
generation, with
curtailment)
2000 | 31.5%
2001 | 31.59%
2002 | 30.01%
2003 | 28.74%
2004 | 29.93%
2005 | 29.88%
2006 | 32.14%
2007 | 32.37%
2008 | 34.35%
2009 | 29.78%
2010 | 30.71%
2011 | 33.39%
2012 | 32.48%
2013 | 32.35%
2014 | 33.78%
2015 | 31.97%
2016 | 34.26%
2017 | 34.53%
2018 | 34.98%

## Figure 37
Figure 37. Calendar year 2018 capacity factors by region: 2014–2017 projects only
Average Net
| Capacity | Sample | Sample
Region | Factor | MW | Projects
Northeast | 31.34% | 723.35 | 20
Southeast | 32.96% | 380.5 | 4
Great Lakes | 35.78% | 2353.23 | 23
West | 36.59% | 761.59 | 21
Interior | 43.12% | 24406.08 | 166

## Figure 38
Figure 38. Average 2018 capacity factors by state: 1998–2017 projects
2018
Capacity
Factor
TN | 17.34%
AZ | 22.64%
NV | 23.49%
NY | 24.32%
UT | 24.4%
NH | 25.06%
OR | 26.47%
MA | 26.69%
WI | 27.15%
CA | 28.46%
VT | 28.82%
IN | 29.2%
WA | 29.35%
WV | 29.46%
ME | 29.5%
DE | 29.72%
PA | 29.74%
NC | 29.79%
OH | 30.87%
AK | 31.14%
ID | 31.17%
IL | 31.64%
MI | 32.73%
IA | 32.98%
MT | 32.99%
HI | 33.31%
MO | 33.73%
WY | 33.98%
MN | 34.16%
MD | 34.25%
RI | 35.25%
CO | 35.97%
TX | 38.01%
SD | 38.93%
ND | 38.96%
NM | 40.88%
OK | 41.73%
KS | 42.13%
NE | 43.42%

## Figure 39
Figure 39. 2018 capacity factors and various drivers by commercial operation date
| Weighted- | Index of | Index of | Index of
| Average | the Inverse | Built | Built Wind
| Capacity | of Built | Turbine | Resource
| Factor | Specific | Hub | Quality
| in 2018 | Power | Height | at 80m
1998-99 | 23.33% | 100 | 100 | 100
2000-01 | 24.18% | 101.3052 | 103.994 | 92.9055
2002-03 | 27.86% | 104.7568 | 118.2355 | 91.5657
2004-05 | 33.06% | 116.146 | 132.4318 | 90.6099
2006 | 29.08% | 118.1603 | 135.7507 | 86.6527
2007 | 30.76% | 119.4163 | 139.6773 | 88.5598
2008 | 30.68% | 118.7658 | 140.2324 | 88.3213
2009 | 30.02% | 119.9491 | 140.8533 | 83.1596
2010 | 31.63% | 123.7426 | 142.366 | 82.6294
2011 | 30.99% | 125.4218 | 144.6883 | 80.0842
2012 | 33.61% | 138.1445 | 149.7045 | 80.4658
2013 | 36.94% | 154.734 | 143.8469 | 83.8657
2014 | 41.58% | 157.593 | 147.7469 | 89.2261
2015 | 41.56% | 161.2026 | 147.3095 | 87.6756
2016 | 42.81% | 169.1993 | 148.3177 | 88.3931
2017 | 41.5% | 171.2178 | 153.6984 | 84.6126
2018 |  | 171.849 | 157.4252 | 85.0811

## Figure 40
Figure 40. Calendar year 2018 capacity factors by wind resource quality and specific power: 1998-2017 projects
Average Capacity Factor |  | Wind Resource Quality
Specific Power Range |  | Lower | Medium | Higher | Highest
| ≥ 400 W/m2 | 20.61% | 24.02% | 22.99% | 30.67%
< 400 W/m2 | ≥ 350 W/m2 | 23.26% | 27.89% | 27.56% | 29.64%
< 350 W/m2 | ≥ 300 W/m2 | 26.71% | 28.49% | 32.29% | 36.11%
< 300 W/m2 | ≥ 250 W/m2 | 29% | 33.86% | 39.05% | 42.92%
< 250 W/m2 |  | 36.36% | 41.17% | 43.78% | 47.16%
Projects in Sample |  | Wind Resource Quality
Specific Power Range |  | Lower | Medium | Higher | Highest
| ≥ 400 W/m2 | 5 | 4 | 11 | 16
< 400 W/m2 | ≥ 350 W/m2 | 18 | 23 | 17 | 53
< 350 W/m2 | ≥ 300 W/m2 | 122 | 63 | 95 | 102
< 300 W/m2 | ≥ 250 W/m2 | 74 | 36 | 58 | 44
< 250 W/m2 |  | 50 | 32 | 34 | 29
MW in Sample |  | Wind Resource Quality
Specific Power Range |  | Lower | Medium | Higher | Highest
| ≥ 400 W/m2 | 148.075 | 497.9 | 1027.95 | 1200.85
< 400 W/m2 | ≥ 350 W/m2 | 437.62 | 2245.88 | 1492.11 | 1941.13
< 350 W/m2 | ≥ 300 W/m2 | 7962.66 | 7087 | 9843.49 | 10741.27
< 300 W/m2 | ≥ 250 W/m2 | 3709.59 | 4401.985 | 7580.682 | 5974.833
< 250 W/m2 |  | 4521.88 | 4661.175 | 5620.49 | 4827.145

## Figure 41
Figure 41. Calendar year 2018 capacity factors by commercial operation date and wind resource quality
| Weighted Average Capacity Factor |  |  |  | MW in Sample |  |  |  | Projects in Sample
| Wind Resource Quality |  |  |  | Wind Resource Quality |  |  |  | Wind Resource Quality
COD | Lower | Medium | Higher | Highest | Lower | Medium | Higher | Highest | Lower | Medium | Higher | Highest
1998-99 | 25.33% |  | 20.09% | 24.66% | 39.12 |  | 231 | 555.47 | 4 |  | 4 | 13
2000-01 | 20.82% | 24.75% | 19.3% | 26.48% | 139.35 | 336.24 | 111.78 | 332.56 | 6 | 4 | 3 | 9
2002-03 | 26.39% | 27.39% | 27.08% | 29.66% | 114.5 | 193.88 | 671.48 | 653.11 | 4 | 4 | 6 | 11
2004-05 | 27.7% | 29.56% | 33.18% | 37.12% | 178.65 | 694.41 | 638.12 | 820.95 | 5 | 7 | 6 | 9
2006 | 27.7% | 26.73% | 30.18% | 30.61% | 362.45 | 275.1 | 618.18 | 319.1 | 7 | 3 | 9 | 16
2007 | 30.46% | 28.5% | 31.09% | 33.75% | 395.7 | 1963.6 | 1419.2 | 1375.8 | 5 | 10 | 11 | 12
2008 | 23.53% | 28.06% | 30.86% | 33.53% | 749.2 | 1361.55 | 2554.3 | 3041.3 | 13 | 14 | 24 | 35
2009 | 25.53% | 28.44% | 32.13% | 35.25% | 2378.55 | 2716.8 | 2831.06 | 1728.45 | 39 | 20 | 27 | 22
2010 | 28.87% | 29.78% | 33.76% | 36.08% | 1154.05 | 1669.9 | 791.6 | 1035.6 | 18 | 14 | 10 | 11
2011 | 28.8% | 29.56% | 30.97% | 36.46% | 1670.65 | 1546.95 | 1694.2 | 984.6 | 37 | 18 | 15 | 13
2012 | 28.48% | 34.11% | 35.77% | 40.07% | 4856.765 | 2809.49 | 3373.13 | 2539.92 | 67 | 24 | 32 | 24
2013 | 34.79% |  |  | 35.1% | 370.07 |  |  | 389.95 | 6 |  |  | 3
2014 | 34.7% | 40.22% | 41.58% | 45.32% | 981.43 | 450.33 | 1693.668 | 1966.77 | 12 | 6 | 14 | 13
2015 | 36.27% | 40.62% | 43.7% | 42.24% | 1080.65 | 1556.37 | 3224.34 | 2479.95 | 11 | 10 | 21 | 17
2016 | 35.78% | 41.5% | 42.79% | 45.59% | 1100.99 | 1413.47 | 2212.134 | 3476.178 | 18 | 10 | 15 | 19
2017 | 34.12% | 38.6% | 43.34% | 46.69% | 1137.7 | 1863.65 | 1647.33 | 2304.71 | 16 | 12 | 11 | 16

## Figure 42
Figure 42. Wind curtailment and penetration rates by ISO
Curtailment | 2007 | 2008 | 2009 | 2010 | 2011 | 2012 | 2013 | 2014 | 2015 | 2016 | 2017 | 2018
ERCOT | 1.249% | 8.376% | 17.12% | 7.715% | 8.457% | 3.825% | 1.2% | 0.5198% | 0.9532% | 1.567% | 2.157% | 2.537%
MISO |  |  | 1.948% | 3.882% | 3.186% | 2.601% | 4.736% | 5.473% | 5.431% | 4.319% | 4.271% | 4.245%
NYISO | [5 empty] | 0.2944% | 1.405% | 0.7355% | 0.945% | 0.567% | 1.002% | 1.651%
PJM | [5 empty] | 1.987% | 1.906% | 0.7362% | 0.3305% | 0.2152% | 0.3528% | 0.1777%
ISO-NE | [7 empty] | 3.26% | 2.421% | 4.309% | 2.852% | 2.788%
SPP | [7 empty] | 0.712% | 0.9198% | 1.61% | 2.801% | 1.286%
CAISO | [8 empty] | 0.4041% | 0.5366% | 0.2405% | 0.1731%
TOTAL SAMPLED | 1.249% | 8.376% | 11.07% | 6.02% | 6.018% | 2.968% | 2.856% | 2.313% | 2.154% | 2.102% | 2.543% | 2.181%
Penetration | 2007 | 2008 | 2009 | 2010 | 2011 | 2012 | 2013 | 2014 | 2015 | 2016 | 2017 | 2018
ERCOT | 2.803% | 4.96% | 6.079% | 7.747% | 8.471% | 9.097% | 9.012% | 10.47% | 11.72% | 15.12% | 17.4% | 18.55%
MISO |  |  | 2.714% | 3.417% | 4.56% | 6.218% | 6.833% | 5.724% | 6.221% | 6.891% | 7.676% | 7.343%
NYISO | [5 empty] | 1.862% | 2.165% | 2.484% | 2.423% | 2.413% | 2.661% | 2.461%
PJM | [5 empty] | 1.686% | 1.869% | 1.943% | 2.09% | 2.229% | 2.669% | 2.663%
ISO-NE | [7 empty] | 1.446% | 1.66% | 1.995% | 2.602% | 2.799%
SPP | [7 empty] | 11.97% | 13.63% | 18.06% | 23% | 23.85%
CAISO | [8 empty] | 5.264% | 5.987% | 6.038% | 7.296%

## Figure 43
Figure 43. Inter-annual variability in the wind resource by region and nationally
| Nationwide | Southeast | Northeast | Great Lakes | Interior | West
1999 | 1.0841 |  |  |  | 1.0378 | 1.2821
2000 | 0.97027 |  |  |  | 0.98057 | 0.90971
2001 | 0.99962 |  | 0.91292 | 0.99531 | 1.059 | 0.78591
2002 | 0.98009 |  | 1.045 | 0.98111 | 0.98564 | 0.95522
2003 | 0.91742 | 1.0599 | 1.0106 | 0.94272 | 0.91825 | 0.89445
2004 | 0.95259 | 0.98292 | 0.99158 | 0.98889 | 0.96451 | 0.89599
2005 | 0.90169 | 0.91911 | 0.89042 | 0.8832 | 0.91628 | 0.86609
2006 | 0.98689 | 0.97488 | 1.0174 | 0.9877 | 0.97947 | 1.0036
2007 | 1.0036 | 1.0466 | 1.0097 | 1.0805 | 0.96621 | 1.0979
2008 | 1.1008 | 1.0953 | 0.9877 | 1.0859 | 1.0773 | 1.188
2009 | 1.0084 | 0.96891 | 0.97654 | 1.0043 | 0.99811 | 1.0647
2010 | 1.0131 | 1.085 | 1.0317 | 0.93913 | 1.0146 | 1.0349
2011 | 1.0872 | 1.0162 | 0.97623 | 1.022 | 1.0872 | 1.1677
2012 | 1.0285 | 0.90719 | 0.92897 | 1.0032 | 1.02 | 1.1144
2013 | 1.0156 | 1.0463 | 1.0249 | 1.0046 | 1.0182 | 1.0102
2014 | 1.0722 | 1.0708 | 1.0791 | 1.0574 | 1.0791 | 1.0593
2015 | 0.95314 | 0.95993 | 1.0007 | 1.0366 | 0.95332 | 0.88507
2016 | 1.0116 | 1.0266 | 1.0323 | 0.9799 | 1.0109 | 1.0269
2017 | 1.0149 | 1.0709 | 1.0723 | 1.0391 | 1.0111 | 0.98938
2018 | 0.98775 | 1.0113 | 1.0292 | 0.94907 | 0.9864 | 1.005

## Figure 44
Figure 44. Post-COD changes in capacity factors over time suggest performance degradation
Indexed Capacity Factor (Year 2=100%)
|  |  | Capacity- |  | Median
Years | Sample | Sample | Weighted | 10th | 50th | 90th
Post-COD | Projects | GW | Average | Percentile | Percentile | Percentile
1 | 823 | 79.4523 | 97.44% | 85.14% | 98.34% | 110%
2 | 851 | 79.8447 | 100% | 100% | 100% | 100%
3 | 787 | 71.4586 | 101.2% | 90% | 100.1% | 112.5%
4 | 730 | 63.2971 | 101.2% | 86.18% | 100.1% | 116.1%
5 | 681 | 58.0822 | 100.4% | 82.36% | 99.05% | 115.6%
6 | 668 | 57.077 | 100.4% | 82.71% | 98.68% | 114.8%
7 | 523 | 43.4892 | 100.9% | 83.63% | 98.34% | 116.6%
8 | 436 | 37.6665 | 99.88% | 82.34% | 98.78% | 116.2%
9 | 382 | 32.3535 | 100.7% | 78.77% | 99.17% | 116.3%
10 | 273 | 23.2289 | 99.83% | 69.27% | 95.31% | 115.2%
11 | 181 | 14.6475 | 93.37% | 69.59% | 90.53% | 107.8%
12 | 143 | 8.7784 | 89.62% | 66.85% | 88.06% | 106.6%
13 | 111 | 7.9969 | 91.44% | 64.33% | 87.47% | 106.7%
14 | 88 | 5.0724 | 85.2% | 62.66% | 83.28% | 103.8%
15 | 75 | 4.2132 | 82.52% | 68.55% | 83.81% | 99.58%
16 | 56 | 2.9123 | 80.62% | 62.92% | 81.91% | 100.7%
17 | 42 | 1.7115 | 77.92% | 52.44% | 78.26% | 95.35%
18 | 23 | 0.82654 | 77.45% | 56% | 75.37% | 97.15%
19 | 16 | 0.75826 | 76.28% | 43.23% | 83.5% | 95.94%

## Figure 45
Figure 45. Reported wind turbine transaction prices over time |  |  |  |  | Vestas | Siemens Gamesa | Nordex
[5 empty] | Global | Renewable Energy | Global
| 2018 $/kW |  |  |  | Turbine Orders | Onshore ASP | Turbine Orders
Order Size: | <5 MW | 5-100 MW | >100 MW |  | (2018 $/kW) | (2018 $/kW) | (2018 $/kW)
1997-02-01 | 1821.775 |  |  | 2005 | 1351.8092
1997-12-01 | 1419.0534 |  |  | 2006 | 1357.1572
1998-01-01 | 1389.5967 |  |  | 2007 | 1603.4634
1998-05-01 |  | 1172.8103 |  | 2008 | 1833.1419
1998-05-01 |  | 1341.4497 |  | 2009 | 1686.5224
1998-08-01 |  | 1097.4292 |  | 2010 | 1510.1864
1998-08-01 |  | 1097.4292 |  | 2011 | 1546.6751
1998-11-01 |  | 1362.0595 |  | 2012 | 1442.9449
1998-11-01 |  |  | 1219.0953 | 2013 | 1401.0823
2000-07-01 |  |  | 673.096 | 2014 | 1254.705
2000-12-01 |  |  | 935.9136 | 2015 | 1071.7158
2001-03-01 |  | 1086.5468 |  | 2016 | 1044.4013 | 1028.0835 | 1088.7593
2001-04-01 |  |  | 695.0055 | 2017 | 920.2464 | 937.6644 | 934.1859
2002-02-01 |  | 906.8722 |  | 2018 | 881.2453 | 868.2766 | 904.0652
2002-04-01 |  |  | 688.0507
2002-05-01 |  | 823.0697
2002-06-01 |  |  | 922.91
2002-08-01 |  | 823.8891
2002-12-01 |  |  | 934.165
2003-05-01 |  | 1124.6697
2003-06-01 |  |  | 1085.7557
2003-07-01 |  | 1157.9136
2004-12-01 |  |  | 1113.1349
2004-08-01 |  | 1165.4205
2005-03-01 |  | 1274.6772
2005-05-01 |  | 1480.2127
2005-11-01 |  |  | 1455.2383
2006-01-01 |  |  | 1489.8958
2006-05-01 |  |  | 1474.1108
2006-06-01 |  |  | 1345.4461
2006-07-01 |  |  | 1389.4688
2006-07-01 |  |  | 1324.7045
2006-09-01 |  |  | 1286.2196
2006-09-01 |  | 1768.0063
2007-03-01 |  |  | 1458.3415
2007-03-01 |  |  | 1537.4082
2007-03-01 |  | 1301.0693
2007-04-01 |  | 1331.5662
2007-05-01 |  |  | 1157.7662
2007-06-01 |  |  | 1587.7424
2007-06-01 |  |  | 1764.6582
2007-06-01 |  |  | 1492.2391
2007-06-01 |  |  | 1322.6449
2007-07-01 | 1747.9007
2007-08-01 | 2247.2293
2007-09-01 |  |  | 1565.2125
2007-09-01 |  |  | 1584.1848
2007-10-01 |  |  | 1657.8788
2007-10-01 |  |  | 1727.207
2007-11-01 |  |  | 1737.9949
2007-12-01 |  |  | 1540.1462
2008-01-01 |  | 1948.0837
2008-01-01 |  |  | 1477.6121
2008-02-01 |  |  | 1654.5453
2008-03-01 |  |  | 1571.3847
2008-04-01 |  |  | 2076.1829
2008-04-01 | 2352.8815
2008-06-01 |  |  | 1917.6189
2008-08-01 | 1790.7477
2008-10-01 |  | 1706.0853
2008-11-01 |  | 1731.6513
2008-11-01 |  |  | 1287.7304
2008-12-01 | 1962.607
2009-02-01 | 1394.5818
2009-03-01 |  | 1618.6819
2009-04-09 |  | 1246.3702
2009-05-01 | 1512.9953
2009-06-01 |  | 1662.0485
2009-07-01 | 1832.6459
2009-07-01 |  | 1905.0566
2009-08-01 |  |  | 1550.1555
2009-09-01 | 1900.3267
2009-10-01 |  |  | 1800.5739
2009-12-01 |  |  | 1851.5295
2010-01-01 |  | 2257.088
2010-01-01 |  | 1731.6731
2010-03-01 |  | 1731.0061
2010-06-01 |  | 1365.8661
2010-07-01 | 1722.3217
2010-07-01 |  |  | 1607.1575
2010-07-01 | 1760.5955
2010-08-01 |  |  | 1537.8737
2010-10-01 |  | 1412.9496
2010-10-01 |  | 1350.6136
2011-02-01 |  | 1389.2962
2011-02-01 |  | 1691.9352
2011-03-01 |  | 1325.4533
2011-05-31 | 1268.0865
2011-05-01 | 1878.6466
2011-06-01 | 1349.7388
2011-08-01 | 1866.6183
2011-09-01 | 1865.6727
2011-09-01 |  |  | 1445.8964
2011-10-01 |  |  | 1498.4415
2011-10-01 |  | 1090.8654
2011-11-01 |  |  | 1502.1523
2011-12-01 |  |  | 1148.3916
2012-01-01 |  | 1668.3865
2012-01-01 |  |  | 1115.1345
2012-02-01 |  | 1256.8523
2012-02-01 |  | 1069.5661
2012-10-01 |  | 1274.869
2013-01-17 |  | 1276.5732
2013-01-01 |  | 1411.5158
2013-05-01 |  |  | 1353.8964
2013-05-01 |  | 1197.0123
2013-07-01 |  | 1236.9688
2013-11-01 |  |  | 1435.5538
2013-12-01 |  | 992.6279
2013-12-01 |  |  | 1356.7071
2013-12-01 |  | 1608.5021
2013-12-01 |  |  | 1113.3425
2014-01-01 |  |  | 993.0752
2014-03-01 |  |  | 931.3228
2014-04-01 |  |  | 1067.5382
2014-05-01 |  | 1311.7416
2014-06-01 |  |  | 1018.0643
2014-07-01 |  | 1188.2294
2014-12-01 |  | 1235.2515
2015-01-01 |  | 1260.1505
2015-09-01 |  |  | 1358.778
2016-07-01 |  |  | 918

## Figure 46
Figure 46. Installed wind power project costs over time
Capacity-
Weighted
Average
2018 $/kW
1982
1983 | 4478.0684
1984 | 4772.7082
1985 | 3428.883
1986 | 3597.6649
1987 | 2209.0848
1988
1989 | 2825.7474
1990 | 3195.7867
1991
1992 | 2442.9139
1993 | 2475.7047
1994 | 2035.5087
1995 | 2060.0371
1996 | 1663.8907
1997 | 2695.8768
1998 | 1534.0043
1999 | 1802.4184
2000 | 1815.6717
2001 | 1426.6294
2002 | 1667.4555
2003 | 1515.9106
2004 | 1397.2586
2005 | 1641.0272
2006 | 1832.5334
2007 | 2016.5479
2008 | 2254.5261
2009 | 2465.2828
2010 | 2462.8127
2011 | 2360.3619
2012 | 2130.568
2013 | 2004.5412
2014 | 1849.2352
2015 | 1682.6784
2016 | 1719.7193
2017 | 1648.6804
2018 | 1467.9179

## Figure 47
Figure 47. Installed wind power project costs by project size: 2018 projects
| 2018 | 2018 | 2018
Project | Sample | Sample | Average Cost
Size | Projects | MW | 2018 $/kW
≤5 MW | 12 | 32.9 | 4216.572
>5 MW & ≤20 MW
>20 MW & ≤50 MW | 4 | 161.36 | 1718.0156
>50 MW & ≤100 MW | 3 | 220.125 | 1485.0412
>100 MW & ≤200 MW | 14 | 2235.44 | 1491.1182
>200 MW | 11 | 3026.1 | 1406.3143
Total | 44 | 5675.925

## Figure 48
Figure 48. Installed wind power project costs by turbine size: 2018 projects
| 2018 | 2018 | 2018
Turbine | Sample | Sample | Average Cost
Size | Projects | MW | 2018 $/kW
≥1.5 & <2 MW | 5 | 32.96 | 1743.3432
≥2 & <2.5 MW | 18 | 2813.29 | 1475.4047
≥2.5 & <3 MW | 9 | 1842.825 | 1418.9718
≥3 & <3.5 MW | 12 | 986.85 | 1528.7766
Total | 44 | 5675.925

## Figure 49
Figure 49. Installed wind power project costs by region: 2018 projects
| 2018 | 2018 | 2018
| Sample | Sample | Average Cost
| MW | Projects | 2018 $/kW
Interior | 4559.325 | 25 | 1401.6513
Great Lakes | 881.2 | 7 | 1633.5468
West | 134.5 | 3 | 1912.1358
Northeast | 100.9 | 9 | 2423.6304
Total US | 5675.925 | 44 | 1467.9179

## Figure 50
Figure 50. Histogram of installed costs by projects and MW: 2018 projects
2018 $/kW ≥ | 1000 | 1100 | 1200 | 1300 | 1400 | 1500 | 1600 | 1700 | 1800 | 1900 | 2000 | 2100 | 2200 | 2300 | 2400 | 2500 | 2600 | 2700 | 2800 | 2900 | 3000 | 3100 | 3200 | 3300 | 3400 | 3500 | 3600 | 3700 | 3800 | 3900 | 4000 | 4100 | 4200 | 4300 | 4400 | 4500 | 4600 | 4700 | 4800 | 4900 | 5000
2018 $/kW < | 1100 | 1200 | 1300 | 1400 | 1500 | 1600 | 1700 | 1800 | 1900 | 2000 | 2100 | 2200 | 2300 | 2400 | 2500 | 2600 | 2700 | 2800 | 2900 | 3000 | 3100 | 3200 | 3300 | 3400 | 3500 | 3600 | 3700 | 3800 | 3900 | 4000 | 4100 | 4200 | 4300 | 4400 | 4500 | 4600 | 4700 | 4800 | 4900 | 5000 | 5100
Projects
Total | 1 | 1 | 3 | 7 | 6 | 4 | 5 | 1 | 2 | 3 | 0 | 0 | 0 | 1 | 0 | 0 | 0 | 0 | 0 | 0 | 0 | 0 | 0 | 0 | 0 | 0 | 2 | 0 | 0 | 0 | 0 | 0 | 0 | 1 | 0 | 0 | 0 | 0 | 0 | 0 | 7
Interior | 1 | 1 | 3 | 6 | 5 | 4 | 3 | 0 | 1 | 1 | 0 | 0 | 0 | 0 | 0 | 0 | 0 | 0 | 0 | 0 | 0 | 0 | 0 | 0 | 0 | 0 | 0 | 0 | 0 | 0 | 0 | 0 | 0 | 0 | 0 | 0 | 0 | 0 | 0 | 0 | 0
West | 0 | 0 | 0 | 0 | 0 | 0 | 0 | 0 | 1 | 0 | 0 | 0 | 0 | 0 | 0 | 0 | 0 | 0 | 0 | 0 | 0 | 0 | 0 | 0 | 0 | 0 | 2 | 0 | 0 | 0 | 0 | 0 | 0 | 0 | 0 | 0 | 0 | 0 | 0 | 0 | 0
Great Lakes | 0 | 0 | 0 | 1 | 1 | 0 | 1 | 1 | 0 | 2 | 0 | 0 | 0 | 1 | 0 | 0 | 0 | 0 | 0 | 0 | 0 | 0 | 0 | 0 | 0 | 0 | 0 | 0 | 0 | 0 | 0 | 0 | 0 | 0 | 0 | 0 | 0 | 0 | 0 | 0 | 0
Northeast | 0 | 0 | 0 | 0 | 0 | 0 | 1 | 0 | 0 | 0 | 0 | 0 | 0 | 0 | 0 | 0 | 0 | 0 | 0 | 0 | 0 | 0 | 0 | 0 | 0 | 0 | 0 | 0 | 0 | 0 | 0 | 0 | 0 | 1 | 0 | 0 | 0 | 0 | 0 | 0 | 7
Southeast | 0 | 0 | 0 | 0 | 0 | 0 | 0 | 0 | 0 | 0 | 0 | 0 | 0 | 0 | 0 | 0 | 0 | 0 | 0 | 0 | 0 | 0 | 0 | 0 | 0 | 0 | 0 | 0 | 0 | 0 | 0 | 0 | 0 | 0 | 0 | 0 | 0 | 0 | 0 | 0 | 0
MW
Total | 199.5 | 300 | 438.86 | 1489.515 | 966.45 | 1010 | 725.9 | 185 | 179.1 | 152.7 | 0 | 0 | 0 | 3 | 0 | 0 | 0 | 0 | 0 | 0 | 0 | 0 | 0 | 0 | 0 | 0 | 3.4 | 0 | 0 | 0 | 0 | 0 | 0 | 1.5 | 0 | 0 | 0 | 0 | 0 | 0 | 21
Interior | 199.5 | 300 | 438.86 | 1357.415 | 754.45 | 1010 | 447.1 | 0 | 48 | 4 | 0 | 0 | 0 | 0 | 0 | 0 | 0 | 0 | 0 | 0 | 0 | 0 | 0 | 0 | 0 | 0 | 0 | 0 | 0 | 0 | 0 | 0 | 0 | 0 | 0 | 0 | 0 | 0 | 0 | 0 | 0
West | 0 | 0 | 0 | 0 | 0 | 0 | 0 | 0 | 131.1 | 0 | 0 | 0 | 0 | 0 | 0 | 0 | 0 | 0 | 0 | 0 | 0 | 0 | 0 | 0 | 0 | 0 | 3.4 | 0 | 0 | 0 | 0 | 0 | 0 | 0 | 0 | 0 | 0 | 0 | 0 | 0 | 0
Great Lakes | 0 | 0 | 0 | 132.1 | 212 | 0 | 200.4 | 185 | 0 | 148.7 | 0 | 0 | 0 | 3 | 0 | 0 | 0 | 0 | 0 | 0 | 0 | 0 | 0 | 0 | 0 | 0 | 0 | 0 | 0 | 0 | 0 | 0 | 0 | 0 | 0 | 0 | 0 | 0 | 0 | 0 | 0
Northeast | 0 | 0 | 0 | 0 | 0 | 0 | 78.4 | 0 | 0 | 0 | 0 | 0 | 0 | 0 | 0 | 0 | 0 | 0 | 0 | 0 | 0 | 0 | 0 | 0 | 0 | 0 | 0 | 0 | 0 | 0 | 0 | 0 | 0 | 1.5 | 0 | 0 | 0 | 0 | 0 | 0 | 21
Southeast | 0 | 0 | 0 | 0 | 0 | 0 | 0 | 0 | 0 | 0 | 0 | 0 | 0 | 0 | 0 | 0 | 0 | 0 | 0 | 0 | 0 | 0 | 0 | 0 | 0 | 0 | 0 | 0 | 0 | 0 | 0 | 0 | 0 | 0 | 0 | 0 | 0 | 0 | 0 | 0 | 0

## Figure 51
Figure 51. Average O&M costs for available data years from 2000 to 2018, by COD
The data for Figure 51 are not provided because some of the data points are confidential.

## Figure 52
Figure 52. Median annual O&M costs by project age and commercial operation date
2018 $/kW-year
Commercial Operation Date | Number of Years Since Commercial Operation Date
| 1 | 2 | 3 | 4 | 5 | 6 | 7 | 8 | 9 | 10 | 11 | 12 | 13 | 14 | 15 | 16 | 17 | 18 | 19
1998-2005 | 29.8495 | 31.341 | 32.5541 | 41.1018 | 45.5839 | 50.9935 | 44.1588 | 40.7382 | 46.2833 | 39.9129 | 67.6075 | 64.9116 | 54.802 | 43.0824 | 61.9145 | 43.2803 | 42.6129 | 35.143 | 28.4271
2006-2011 | 23.7833 | 24.4388 | 26.3851 | 25.636 | 25.0983 | 24.784 | 23.8306 | 22.8256 | 20.5323 | 19.6658 | 19.571 | 20.1118 | n/a | n/a | n/a | n/a | n/a | n/a | n/a
2012-2017 | 25.9762 | 27.7956 | 28.3809 | 27.0385 | 31.7171 | 31.4055 | n/a | n/a | n/a | n/a | n/a | n/a | n/a | n/a | n/a | n/a | n/a | n/a | n/a
n/a = insufficient data

## Figure 53
Figure 53. Levelized wind PPA prices by PPA execution date and region (full sample)
The project-level data for Figure 53 are not provided because some of the data points are confidential.

## Figure 54
Figure 54. Generation-weighted average levelized wind PPA prices by PPA execution date and region
PPA
Execution | Nationwide | Interior | All Other Regions
Year | 2018 $/MWh | 2018 $/MWh | 2018 $/MWh
1996-99 | 45.6775 | 43.6523 | 74.0797
2000-01 | 38.838 | 35.2405 | 43.2375
2002-03 | 36.1938 | 31.841 | 48.0134
2004-05 | 40.1543 | 36.8825 | 56.7005
2006 | 53.4429 | 47.1317 | 65.6748
2007 | 55.3783 | 46.3446 | 70.3009
2008 | 68.2268 | 56.1433 | 87.2638
2009 | 72.3513 | 56.7456 | 91.6803
2010 | 62.8815 | 47.6856 | 93.9582
2011 | 45.4942 | 37.2689 | 70.5287
2012 | 38.874 | 33.1688 | 54.3114
2013 | 28.3448 | 23.116 | 52.9623
2014 | 25.466 | 22.8306 | 45.6596
2015 | 29.8309 | 27.241 | 39.9117
2016 | 26.7266 | 24.9579 | 35.7106
2017 | 17.3223 | 16.0102 | 26.4525
2018 | 11.1089 | 11.1089

## Figure 55
Figure 55. Levelized wind PPA prices by PPA execution date and region (recent sample)
The project-level data for Figure 55 are not provided because some of the data points are confidential. Only the average is provided.
Nationwide
Average
(2018 $/MWh)
2014 | 26.5524
2015 | 30.8623
2016 | 27.401
2017 | 17.8342
2018

## Figure 56
Figure 56. Levelized wind and solar PPA prices and levelized gas price projections
The project-level data for Figure 56 are not provided because some of the data points are confidential.
| Levelized Gas | Solar | Wind
| Price Projection | Average | Average
| 2018 $/MWh | 2018 $/MWh | 2018 $/MWh
2008 | 58.8937 | 187.9781 | 73.8002
2009 | 54.7335 | 154.6144 | 75.1824
2010 | 54.4727 | 127.1645 | 66.7799
2011 | 43.9948 | 103.6325 | 46.9691
2012 | 42.3811 | 80.8613 | 38.9663
2013 | 40.8687 | 64.4552 | 27.1442
2014 | 43.8213 | 53.4783 | 26.5524
2015 | 44.7296 | 44.748 | 30.8623
2016 | 37.8461 | 36.9872 | 27.401
2017 | 36.3124 | 35.763 | 17.8342
2018 | 33.0691 | 23.2717 | 11.1248
2019 | 29.2525 | 22.5294

## Figure 57
Figure 57. Wind PPA prices and natural gas fuel cost projections by calendar year over time
|  | 2019 | 2020 | 2021 | 2022 | 2023 | 2024 | 2025 | 2026 | 2027 | 2028 | 2029 | 2030 | 2031 | 2032 | 2033 | 2034 | 2035 | 2036 | 2037 | 2038 | 2039 | 2040 | 2041 | 2042 | 2043 | 2044 | 2045 | 2046 | 2047 | 2048 | 2049 | 2050
Aggregate wind PPA prices among 34 PPAs executed 2016-2018 (2018 $/MWh)
| 10th Percentile | 13.917 | 13.7465 | 13.6206 | 13.2826 | 12.9625 | 12.6628 | 12.3785 | 12.1028 | 11.8339 | 11.5739 | 11.3217 | 11.0823 | 10.8489 | 10.5281 | 10.1264 | 9.8472 | 9.5729 | 9.3631 | 8.9836 | 8.5593 | 9.3358 | 8.9781 | 8.6298 | 8.4364 | 7.7055 | 7.2702 | 7.1025 | 6.8144 | 6.5342 | 6.3793 | 7.0432 | 6.9019
| 50th Percentile (Median) | 21.4855 | 21.1017 | 21.9549 | 21.7348 | 21.5147 | 21.1721 | 20.8481 | 20.5358 | 20.1317 | 19.6894 | 19.3526 | 19.1842 | 19.1324 | 19.1092 | 19.0956 | 18.8624 | 18.8621 | 18.4488 | 18.0721 | 17.3905 | 16.755 | 16.4508 | 16.4025 | 16.2487 | 17.3057 | 17.2279 | 17.1459 | 16.2672 | 11.793 | 11.6715 | 11.693 | 11.5574
| 90th Percentile | 38.2279 | 36.5624 | 39.9507 | 39.3625 | 38.4139 | 37.6608 | 37.0452 | 36.4499 | 35.8697 | 35.3115 | 34.7967 | 34.5975 | 34.4063 | 34.4435 | 34.9277 | 34.756 | 34.1772 | 33.4457 | 33.0194 | 25.1855 | 23.4805 | 21.4471 | 21.662 | 21.2331 | 23.6644 | 23.7531 | 23.3454 | 18.2788 | 17.2822 | 17.1781 | 16.3427 | 16.2129
| Generation-Weighted Average | 25.6448 | 24.6124 | 24.4855 | 24.0308 | 23.5672 | 23.1376 | 22.7331 | 22.3416 | 21.9597 | 21.5911 | 21.234 | 20.8989 | 20.5718 | 20.392 | 20.1269 | 19.8443 | 19.6919 | 19.3833 | 19.2676 | 17.1344 | 16.2844 | 15.4712 | 15.0404 | 14.8469 | 14.7278 | 14.0124 | 13.8589 | 13.0175 | 11.7461 | 11.6213 | 11.3179 | 11.182
AEO 2019 Gas Price Projection (converted from $/MMBtu to 2018 $/MWh using the heat rates implied by the modeling output)
| Min | 24.7029 | 24.8629 | 23.2504 | 22.6748 | 23.0534 | 23.851 | 24.6683 | 24.9794 | 24.8347 | 24.5311 | 24.3131 | 24.1927 | 24.1893 | 24.3793 | 24.5507 | 24.5181 | 24.6913 | 24.6985 | 24.6388 | 24.628 | 24.6403 | 24.6034 | 24.4882 | 24.4833 | 24.5195 | 24.7927 | 24.9037 | 25.0018 | 25.2472 | 25.4759 | 25.4837 | 25.7909
| Reference Case | 26.2399 | 27.0889 | 26.0312 | 26.0243 | 26.8185 | 28.1663 | 29.5021 | 29.7525 | 29.5896 | 29.9921 | 29.8033 | 29.877 | 29.6694 | 30.5699 | 30.8105 | 30.911 | 31.0775 | 31.4991 | 31.4272 | 31.337 | 31.3621 | 31.7881 | 31.5419 | 31.7702 | 32.0938 | 32.6476 | 33.0554 | 33.3752 | 33.8509 | 34.7883 | 35.3981 | 35.9377
| Max | 28.9238 | 31.2602 | 31.6656 | 31.8793 | 33.2244 | 35.5453 | 37.9109 | 40.2965 | 40.955 | 42.5977 | 43.0172 | 43.0833 | 43.3616 | 44.352 | 44.6979 | 45.8066 | 46.3583 | 47.1516 | 47.7051 | 48.1722 | 48.1161 | 49.7139 | 49.9054 | 50.6275 | 52.0749 | 52.0986 | 52.9602 | 54.4756 | 56.6748 | 58.5315 | 59.8167 | 61.696

## Figure 58
Figure 58. Regional wholesale market value of wind and average levelized long-term wind PPA prices over time | [7 empty] | National
Levelized
2018 $/MWh | MISO | CAISO | SPP | NYISO | PJM | ISO-NE | ERCOT | PPA Price
2008 | 44.5797 |  | 59.9076 |  | 57.8001 |  | 35.8899 | 68.2268
2009 | 23.1538 |  | 31.6692 |  | 39.2035 |  | 19.6116 | 72.3513
2010 | 22.8308 |  | 34.3947 |  | 40.1143 |  | 25.3225 | 62.8815
2011 | 19.0976 | 31.1983 | 34.0273 | 39.7015 | 38.3008 | 49.774 | 24.3782 | 45.4942
2012 | 15.9268 | 33.5674 | 32.1807 | 30.1499 | 31.4537 | 41.8303 | 17.9324 | 38.874
2013 | 19.2147 | 39.4157 | 26.6049 | 40.5361 | 33.1758 | 60.8924 | 27.0936 | 28.3448
2014 | 21.9699 | 45.3167 | 26.7146 | 45.8707 | 41.645 | 68.2524 | 31.7092 | 25.466
2015 | 16.1463 | 29.8666 | 17.6634 | 27.8187 | 31.1157 | 40.5739 | 18.9203 | 29.8309
2016 | 17.5584 | 29.6473 | 15.6128 | 18.4364 | 25.9694 | 29.8398 | 16.8314 | 26.7266
2017 | 19.5927 | 31.1575 | 12.2819 | 20.9414 | 26.2067 | 28.7897 | 16.3752 | 17.3223
2018 | 21.912 | 36.8604 | 16.9019 | 27.3919 | 32.9693 | 40.9101 | 18.1194

## Figure 59
Figure 59. Regional wholesale market value of wind in 2018, by region
| 2018 Wind | 2018 Wind
| Energy Value | Capacity Value
| (2018 $/MWh) | (2018 $/MWh)
ISO-NE | 36.0263 | 4.8838
CAISO | 32.4618 | 4.3986
PJM | 29.5966 | 3.3727
NYISO | 26.3084 | 1.0834
MISO | 21.828 | 0.083987
ERCOT | 18.1194 | 0
SPP | 15.6061 | 1.2958

## Figure 60
Figure 60. Project-level wholesale market value of wind in 2018
This figure does not contain any data that are not already shown on the map.

## Figure 61
Figure 61. State RPS policies as of May 2019
This figure does not contain any data that are not already shown on the map.

## Figure 62
Figure 62. Integration costs at various levels of wind power capacity penetration
Study | Region | Wind Penetration (Capacity Basis) | Integration Cost ($/MWh) | Reference
APS (2007) | WECC (Non-CA) | 1.5% | 0.91 | Acker, T. 2007. Arizona Public Service Wind Integration Cost Impact Study. Prepared for Arizona Public Service Company. Flagstaff, Arizona: Northern Arizona University.
APS (2007) | WECC (Non-CA) | 5.9% | 3.25
APS (2007) | WECC (Non-CA) | 10.4% | 3.57
APS (2007) | WECC (Non-CA) | 14.8% | 4.08
Avista (2007) | WECC (Non-CA) | 5% | 2.75 | EnerNex Corp. 2007. Final Report Avista Corporation Wind Integration Study. Knoxville, Tennessee: EnerNex Corporation.
Avista (2007) | WECC (Non-CA) | 10% | 6.99
Avista (2007) | WECC (Non-CA) | 20% | 6.65
Avista (2007) | WECC (Non-CA) | 30% | 8.84
BPA (2009) | WECC (Non-CA) | 35.65% | 5.7004 | Bonneville Power Administration (BPA). 2009. 2010 Wholesale Power and Transmission Rate Adjustment Proceeding (BPA-10) Administrators Final Record of Decision. Portland, Oregon: Bonneville Power Administration.
BPA (2011) | WECC (Non-CA) | 44.7% | 5.4353 | Bonneville Power Administration (BPA). 2011. 2012 Wholesale Power and Transmission Rate Adjustment Proceeding: Administrator’s Final Record of Decision. Portland, Oregon: Bonneville Power Administration.
BPA (2013) | WECC (Non-CA) | 42.47% | 4.9492 | Bonneville Power Administration (BPA). 2013. 2014 Power and Transmission Rate Proceeding: Administrator’s Final Record of Decision. Portland, Oregon: Bonneville Power Administration.
CAISO (2015) | California ISO | 23.81% | 3.1 | Southern California Edison (SCE). 2015. Report of Southern California Edison Company on Renewable Integration Cost Study for 33% Renewables Portfolio Standard. R13-12-010. San Francisco, CA: California Public Utilities Commission.; Southern California Edison (SCE). 2016. Southern California Edison Company's Renewable Integration Cost Adder Report. R16-02-007. San Francisco, California: California Public Utilities Commission.
CA RPS (2009) | California ISO | 4% | 0.45333 | Shiu, H., M. Milligan, B. Kirby, and K. Jackson. 2006. California Renewables Portfolio Standard Renewable Generation Cost Analysis: Multi-Year Analysis Results and Recommendations. Consultant report prepared by the California Wind Energy Collaborative. Sacramento, California: California Energy Commission.
ERCOT (2012) | ERCOT | 16.03% | 1.1978 | Maggio, D.J. 2012. “Impacts of Wind-powered Generation Resource Integration on Prices in the ERCOT Nodal Market.” Proceedings of 2012 IEEE Power and Energy Society General Meeting. 22–26 July. San Diego, CA.
EWITS (2010) | Eastern Interconnection | 31.74% | 5.13 | EnerNex Corp. 2010. Eastern Wind Integration and Transmission Study. NREL/SR-550-47078. Golden, Colorado: National Renewable Energy Laboratory.
EWITS (2010) | Eastern Interconnection | 32.06% | 4.6234
EWITS (2010) | Eastern Interconnection | 32.67% | 3.1
EWITS (2010) | Eastern Interconnection | 47.93% | 4.54
Idaho Power (2007) | WECC (Non-CA) | 10% | 5.72 | EnerNex Corp. and Idaho Power Co. 2007. Operational Impacts of Integrating Wind Generation into Idaho Power's Existing Resource Portfolio: Report Addendum. Boise, Idaho: Idaho Power Company.
Idaho Power (2007) | WECC (Non-CA) | 20% | 9.15
Idaho Power (2007) | WECC (Non-CA) | 30% | 9.35
Idaho Power (2012) | WECC (Non-CA) | 24.73% | 8.06 | Idaho Power. 2012. Wind Integration Study Report. Boise, ID: Idaho Power.
Idaho Power (2012) | WECC (Non-CA) | 30.91% | 13.06
Idaho Power (2012) | WECC (Non-CA) | 37.09% | 19.01
MN-MISO (2006) | Midcontinent ISO | 18.57% | 2.969 | EnerNex Corp. and WindLogics Inc. 2006. Final Report – 2006 Minnesota Wind Integration Study, Volume I. Prepared for the Minnesota Public Utilities Commission. Knoxville, Tennessee: EnerNex Corporation.
MN-MISO (2006) | Midcontinent ISO | 24.73% | 4.121
MN-MISO (2006) | Midcontinent ISO | 30.7% | 4.407
Nebraska (2010) | Southwest Power Pool | 16.68% | 1.39 | EnerNex Corp., Ventyx, Nebraska Power Association. 2010. Nebraska Statewide Wind Integration Study. NREL/SR-550-47519. Golden, CO: National Renewable Energy Lab.
Nebraska (2010) | Southwest Power Pool | 33.22% | 1.45
Nebraska (2010) | Southwest Power Pool | 33.22% | 1.52
Nebraska (2010) | Southwest Power Pool | 63.12% | 1.75
Northwestern (2012) | WECC (Non-CA) | 12.38% | 11.28 | NorthWestern Energy. 2012. Electric Supply Resource Planning and Procurement Plan: Volume 2 Description of Resources. Butte, Montana: NorthWestern Energy.
Pacificorp (2005) | WECC (Non-CA) | 11.21% | 4.64 | PacifiCorp. 2005. Technical Appendix for the 2004 Integrated Resource Plan. Portland, Oregon: PacifiCorp.
Pacificorp (2007) | WECC (Non-CA) | 18.2% | 5.1 | PacifiCorp. 2007. Technical Appendix for the 2007 Integrated Resource Plan. Portland, Oregon:PacifiCorp.
Pacificorp (2010) | WECC (Non-CA) | 12.67% | 8.85 | PacifiCorp. 2010. 2010 Wind Integration Study. Portland, Oregon: PacifiCorp.
Pacificorp (2010) | WECC (Non-CA) | 16.92% | 9.71
Pacificorp (2012) | WECC (Non-CA) | 20.49% | 1.888 | PacifiCorp. 2012. 2012 Wind Integration Resource Study – DRAFT. Portland, Oregon: PacifiCorp.
Pacificorp (2014) | WECC (Non-CA) | 24.53% | 3.06 | PacifiCorp. 2015. 2015 Integrated Resource Plan: Volume II - Appendices. Portland, Oregon: PacifiCorp.
Pacificorp (2017) | WECC (Non-CA) | 29.68% | 0.57 | PacifiCorp. 2017. 2017 Integrated Resource Plan. Portland, Oregon: PacifiCorp.
Portland General Electric (2011) | WECC (Non-CA) | 20.13% | 11.04 | Portland General Electric and EnerNex Corp. 2011. PGE Wind Integration Study Phase II. Portland, Oregon: Portland General Electric.
Portland General Electric (2013) | WECC (Non-CA) | 17.93% | 3.99 | Portland General Electric. 2014. PGE 2013 IRP Report: Appendix D PGE Wind Integration Study Phase. Portland, Oregon: Portland General Electric.
Puget Sound Energy (2007) | WECC (Non-CA) | 3.992% | 5.866 | Puget Sound Energy. 2007. 2007 Integrated Resource Plan, Appendix G-Wind Integration Studies. Bellevue, Washington: Puget Sound Energy.
Puget Sound Energy (2007) | WECC (Non-CA) | 6.942% | 6.284
Puget Sound Energy (2007) | WECC (Non-CA) | 12.15% | 6.935
SPP-SERC (2011) | Southwest Power Pool | 34.1% | 4.9 | Electric Power Research Institute (EPRI). 2011. DOE: Integrating Midwest Wind Energy into Southeast Electricity Markets. Knoxville, Tennessee: Electric Power Research Institute.
We Energies (2003) | Midcontinent ISO | 3.549% | 1.9 | Electrotek Concepts, Inc. 2003. Systems Operations Impacts of Wind Generation Integration Study. Prepared for We Energies. Knoxville, Tennessee: Electrotek Concepts.
We Energies (2003) | Midcontinent ISO | 7.097% | 2.47
We Energies (2003) | Midcontinent ISO | 14.19% | 2.83
We Energies (2003) | Midcontinent ISO | 28.39% | 2.92
Xcel-MNDOC (2004) | Midcontinent ISO | 15% | 4.6 | EnerNex Corp. and WindLogics Inc. 2004. Wind Integration Study—Final Report. Prepared for Xcel Energy and Minnesota Department of Commerce. Knoxville, Tennessee: EnerNex Corporation.
Xcel-NSP (2015) | Midcontinent ISO | 19.13% | 1.1 | Northern States Power (NSP). 2015. 2015 Resource Plan: Appendix E – Renewable Energy. Xcel Energy.
Xcel-NSP (2015) | Midcontinent ISO | 37.25% | 1.34
Xcel-PSCo (2006) | WECC (Non-CA) | 10% | 3.51 | EnerNex Corp. 2006. Wind Integration Study for Public Service Company of Colorado. Prepared for Xcel Energy. Denver, Colorado: Xcel Energy.
Xcel-PSCo (2006) | WECC (Non-CA) | 15% | 4.77
Xcel-PSCo (2008) | WECC (Non-CA) | 20% | 8.56 | EnerNex Corp. 2008. Wind Integration Study for Public Service of Colorado, Addendum, Detailed Analysis of 20% Wind Penetration. Prepared for Xcel Energy. Denver, Colorado: Xcel Energy.
Xcel-PSCo (2011) | WECC (Non-CA) | 27.43% | 4.45 | Xcel Energy. 2011. Wind Induced Coal Plant Cycling Costs and the Implications of Wind Curtailment for Public Service of Colorado. Denver, Colorado: Xcel Energy.; Xcel Energy and EnerNex Corp. 2011. Public Service Company of Colorado 2 GW and 3 GW Wind Integration Cost Study. Denver, Colorado: Xcel Energy.
Xcel-PSCo (2011) | WECC (Non-CA) | 42.42% | 5.12
Xcel-PSCo (2017) | WECC (Non-CA) | 45.43% | 5.15 | Xcel Energy. 2017. Addendum to: Wind and Solar-Induced Coal Plant Cycling and Curtailment Costs for Public Service Company of Colorado. Denver, Colorado: Xcel Energy.; Xcel Energy and EnerNex Corp. 2011. 4.5 GW Wind Integration Cost Study on the Public Service Company of Colorado System. Denver, Colorado: Xcel Energy.
Xcel-PSCo (2017) | WECC (Non-CA) | 68.16% | 5.81
Xcel-UWIG (2003) | WECC (Non-CA) | 3.5% | 1.85 | Brooks, D., E. Lo, R. Zavadil, S. Santoso, and J. Smith. 2003. Characterizing the Impact of Significant Wind Generation Facilities on Bulk Power System Operations Planning: Xcel Energy – North Case Study. Prepared for the Utility Wind Integration Group. Arlington, Virginia: Electrotek Concepts.

## Figure 63
Figure 63. Miles of transmission projects completed, by year and voltage
| ≤ 230 kV | 345 kV | 500 kV
2009 | 957.5 | 659.7 | 160.1
2010 | 1461.6 | 948.3 | 112
2011 | 951.8 | 516.5 | 262
2012 | 1074.8 | 1112.3 | 187.5
2013 | 543.3 | 3631.5 | 466
2014 | 1202.5 | 1659.8 | 70
2015 | 700.3 | 1230.5 | 355
2016 | 830.8 | 965.9 | 85
2017 | 329.3 | 363.1 | 0
2018 | 392.3 | 819.3 | 69.4

## Figure 64
Figure 64. Transmission line activity: completed in 2018, and planned for near future
This figure is courtesy of AWEA, and does not contain any data that are not already shown in the figure.

## Figure 65
Figure 65. Wind power capacity additions: historical installations and projected growth
| Historical | Projected
| Wind | Growth
| Additions | Average
| (GW) | (GW)
1998 | 0.14232
1999 | 0.89247
2000 | 0.070955
2001 | 1.692
2002 | 0.409
2003 | 1.665
2004 | 0.396
2005 | 2.382
2006 | 2.466
2007 | 5.253
2008 | 8.37
2009 | 9.997
2010 | 5.218
2011 | 6.604
2012 | 13.34
2013 | 1.087
2014 | 4.857
2015 | 8.599
2016 | 8.203
2017 | 7.017
2018 | 7.588
2019 |  | 10.491
2020 |  | 13.1456
2021 |  | 7.2134
2022 |  | 5.3388
2023 |  | 5.4388
2024 |  | 4.5145
2025 |  | 5.0687
2026 |  | 5.6383
2027 |  | 5.45
2028 |  | 5.904

## Vis_Capacity_and_Penetration
Data Visualization |  | Annual | Annual | Annual | Annual | Annual | Annual | Annual | Annual | Annual | Cumulative | Cumulative | Cumulative | Cumulative | Cumulative | Cumulative | Cumulative | Cumulative | Cumulative
|  | Wind | Wind | Wind | Wind | Wind | Wind | Wind | Wind | Wind | Wind | Wind | Wind | Wind | Wind | Wind | Wind | Wind | Wind | Wind | Wind | Wind | Wind | Wind | Wind | Wind | Wind | Wind
|  | Capacity | Capacity | Capacity | Capacity | Capacity | Capacity | Capacity | Capacity | Capacity | Capacity | Capacity | Capacity | Capacity | Capacity | Capacity | Capacity | Capacity | Capacity | Penetration | Penetration | Penetration | Penetration | Penetration | Penetration | Penetration | Penetration | Penetration
|  | 2010 | 2011 | 2012 | 2013 | 2014 | 2015 | 2016 | 2017 | 2018 | 2010 | 2011 | 2012 | 2013 | 2014 | 2015 | 2016 | 2017 | 2018 | 2010 | 2011 | 2012 | 2013 | 2014 | 2015 | 2016 | 2017 | 2018
IA | Iowa | 5 | 646.7 | 814.23 | 44.65 | 511.428 | 523.9 | 707.397 | 397.37 | 1120 | 3674.928 | 4322 | 5133.215 | 5177 | 5688 | 6209 | 6911 | 7308 | 8421 | 15.4% | 18.79% | 24.5% | 27.38% | 28.53% | 31.27% | 36.59% | 36.86% | 33.72%
SD | South Dakota | 396 | 75 | 0 | 0 | 19.5 | 174.55 | 0 | 0 | 41 | 709.164 | 784 | 783.324 | 783 | 803 | 977 | 977 | 977 | 1019 | 8.344% | 22.33% | 23.95% | 25.95% | 25.29% | 25.49% | 30.35% | 30.14% | 24.44%
KS | Kansas | 60.5 | 199.8 | 1440.7 | 253.75 | 0 | 799.45 | 686.815 | 658.8 | 543 | 1074 | 1274 | 2713.3 | 2967 | 2967 | 3764 | 4451 | 5110 | 5653 | 7.138% | 8.25% | 11.43% | 19.39% | 21.67% | 23.87% | 29.58% | 36.02% | 36.4%
OK | Oklahoma | 351.8 | 524.9 | 1127.05 | 0 | 648.1 | 1401.66 | 1461.6 | 850.725 | 576 | 1481.8 | 2007 | 3133.8 | 3134 | 3781.9 | 5184 | 6645 | 7495 | 8072 | 5.115% | 7.145% | 10.52% | 14.79% | 16.87% | 18.43% | 25.12% | 31.88% | 31.67%
ND | North Dakota | 221.1 | 21 | 235 | 1.6 | 204.8 | 257.5 | 602.76 | 249.25 | 148 | 1423.63 | 1445 | 1679.59 | 1681 | 1885.99 | 2143 | 2746 | 2996 | 3155 | 11.99% | 14.74% | 14.69% | 15.64% | 17.58% | 17.69% | 21.5% | 26.84% | 25.77%
MN | Minnesota | 395.85 | 541.845 | 266.67 | 0 | 48 | 200 | 291 | 200 | 90 | 2205.37 | 2718 | 2986.575 | 2987 | 3035.175 | 3235 | 3499 | 3699 | 3778 | 9.702% | 12.74% | 14.32% | 15.73% | 15.94% | 17.04% | 17.68% | 18.23% | 17.92%
CO | Colorado | 52.8 | 506 | 496 | 31.8 | 260.6 | 398.8 | 60.86 | 75 | 600 | 1298.55 | 1805 | 2300.5 | 2332 | 2592.9 | 2965 | 3026 | 3106 | 3703 | 6.64% | 9.202% | 11.28% | 13.83% | 13.61% | 14.17% | 17.33% | 17.61% | 17.35%
VT | Vermont | 0 | 40 | 73 | 0 | 0 | 0 | 0 | 30 | 0 | 6 | 46 | 119.45 | 119 | 119.45 | 119 | 119 | 149 | 149 | 0.2145% | 0.4874% | 1.625% | 3.439% | 4.373% | 15.45% | 15.41% | 13.43% | 15.8%
ID | Idaho | 205.8 | 265.1 | 355.2 | 0 | 0 | 0 | 0 | 0 | 0 | 352.516 | 618 | 972.5 | 973 | 972.5 | 973 | 973 | 973 | 973 | 3.991% | 8.191% | 11.26% | 16.17% | 18.31% | 16.2% | 15.16% | 15.4% | 14.69%
ME | Maine | 91.5 | 130.6 | 34.2 | 0 | 8.55 | 173.25 | 287.7 | 22.8 | 0 | 266.2 | 397 | 431.1 | 431 | 439.65 | 613 | 901 | 923 | 923 | 2.888% | 4.519% | 5.874% | 7.422% | 8.324% | 10.47% | 13.85% | 19.85% | 20.96%
TX | Texas | 679.7 | 296.9 | 1825.88 | 141.1 | 1810.79 | 3615.29 | 2610.94 | 2305.115 | 2359 | 10089.43 | 10394 | 12214.085 | 12354 | 14098 | 17711 | 20320 | 22599 | 24895 | 6.382% | 6.876% | 7.392% | 8.289% | 9.005% | 9.977% | 12.63% | 14.84% | 15.93%
OR | Oregon | 282.5 | 409.3 | 640 | 0 | 0 | 0 | 9.9 | 50 | 0 | 2103.64 | 2513 | 3153.19 | 3153 | 3153.19 | 3153 | 3163 | 3213 | 3213 | 7.117% | 8.191% | 10.05% | 12.39% | 12.69% | 11.34% | 12.05% | 11.12% | 10.97%
NM | New Mexico | 102.4 | 50.4 | 27.3 | 0 | 34.75 | 268 | 31.65 | 569.6 | 51 | 699.88 | 750 | 777.58 | 778 | 812.33 | 1080 | 1112 | 1682 | 1732 | 5.031% | 5.443% | 6.086% | 6.071% | 7.044% | 6.291% | 10.95% | 13.53% | 18.75%
NE | Nebraska | 60 | 124.5 | 122 | 74.8 | 277.45 | 80.3 | 437.5 | 98.56 | 558 | 212.88 | 337 | 459.48 | 534 | 811.73 | 890 | 1328 | 1415 | 1972 | 1.206% | 2.913% | 3.68% | 4.836% | 6.907% | 8.027% | 10.09% | 14.57% | 14.06%
WY | Wyoming | 311.2 | 0 | 0 | 0 | 0 | 0 | 80 | 0 | 0 | 1412.255 | 1412 | 1409.79 | 1410 | 1410 | 1410 | 1489 | 1489 | 1488 | 6.717% | 10.1% | 8.821% | 8.426% | 8.937% | 7.7% | 9.425% | 9.392% | 9.038%
MT | Montana | 10.5 | 0 | 258.225 | 0 | 19.72 | 0 | 29.9 | 0 | 105 | 385.53 | 386 | 645.395 | 645 | 665.115 | 665 | 695 | 695 | 800 | 3.137% | 4.156% | 4.465% | 6.024% | 6.501% | 6.64% | 7.566% | 7.606% | 7.947%
WA | Washington | 196 | 367.4 | 235.15 | 0 | 266.8 | 0 | 0 | 0 | 0 | 2104.38 | 2573 | 2807.83 | 2808 | 3074.63 | 3075 | 3075 | 3075 | 3076 | 4.588% | 5.285% | 5.767% | 6.184% | 6.297% | 6.459% | 7.13% | 6.479% | 6.29%
CA | California | 454.5 | 921.3 | 1656.18 | 269.11 | 106.9 | 193.9 | 0 | 49.7 | 330 | 3252.607 | 3917 | 5542.283 | 5829 | 5917 | 5662 | 5656 | 5555 | 5840 | 3.264% | 4.049% | 4.935% | 6.615% | 6.968% | 6.176% | 6.882% | 6.779% | 6.492%
HI | Hawaii | 0 | 30 | 114 | 0 | 0 | 0 | 0 | 3.3 | 0 | 63.115 | 92 | 205.56 | 206 | 205.56 | 203 | 203 | 206 | 206 | 2.288% | 3.14% | 3.643% | 5.085% | 5.851% | 6.052% | 6.703% | 6.529% | 4.927%
IL | Illinois | 498 | 692.45 | 823.335 | 0 | 0 | 273.7 | 184 | 305.8 | 529 | 2044.56 | 2742 | 3568.453 | 3568 | 3568.453 | 3842 | 4026 | 4332 | 4861 | 2.231% | 3.147% | 3.898% | 4.735% | 4.98% | 5.53% | 5.685% | 6.21% | 6.816%
IN | Indiana | 303.2 | 0.9 | 202.7 | 0.9 | 200.85 | 149.5 | 0 | 219.7 | 200 | 1339.15 | 1340 | 1542.75 | 1544 | 1744.5 | 1895 | 1897 | 2117 | 2317 | 2.359% | 2.724% | 2.758% | 3.156% | 3.022% | 4.349% | 4.815% | 4.719% | 4.986%
MI | Michigan | 20.75 | 212.9 | 610.6 | 175.1 | 368.18 | 0 | 80.4 | 249.05 | 44 | 164.495 | 377 | 987.645 | 1163 | 1530.925 | 1531 | 1611 | 1860 | 1904 | 0.3131% | 0.3994% | 1.019% | 2.404% | 3.662% | 4.185% | 4.163% | 4.514% | 4.593%
AK | Alaska | 0.9 | 0 | 48.5 | 2.7 | 0 | 0 | 0 | 0 | 1 | 8.716 | 11 | 59.415 | 62 | 62.115 | 62 | 62 | 62 | 63 | 0.1928% | 0.2335% | 0.2006% | 2.289% | 2.504% | 2.602% | 3.028% | 2.747% | 2.255%
NY | New York | 0 | 128.55 | 236.7 | 84.24 | 25.92 | 1.1 | 77.7 | 1.5 | 158 | 1274.3 | 1403 | 1638.1 | 1722 | 1748.26 | 1749 | 1827 | 1829 | 1987 | 2.012% | 2.058% | 2.214% | 2.622% | 2.914% | 2.831% | 2.939% | 3.084% | 3.231%
WI | Wisconsin | 20 | 162 | 17.9 | 0 | 0 | 0 | 0 | 98 | 0 | 468.895 | 631 | 648.03 | 648 | 648 | 648 | 648 | 746 | 737 | 1.699% | 1.866% | 2.397% | 2.382% | 2.648% | 2.461% | 2.347% | 2.343% | 2.901%
NH | New Hampshire | 0 | 0 | 147 | 0 | 0 | 14.25 | 0 | 0 | 0 | 25.45 | 26 | 171.1 | 171 | 171.1 | 185 | 185 | 185 | 185 | 0.2834% | 0.3873% | 1.349% | 1.936% | 2.129% | 2.078% | 2.322% | 2.367% | 2.453%
UT | Utah | 0 | 102 | 0 | 0 | 0 | 0 | 63.89 | 0 | 0 | 223.285 | 325 | 325.285 | 325 | 325.285 | 327 | 391 | 391 | 391 | 1.072% | 1.421% | 1.796% | 1.249% | 1.526% | 1.477% | 2.188% | 2.545% | 2.124%
WV | West Virginia | 100.5 | 133.6 | 19.2 | 0 | 0 | 0 | 102.5 | 0 | 0 | 430.5 | 564 | 583.3 | 583 | 583.3 | 583 | 686 | 686 | 686 | 1.159% | 1.39% | 1.754% | 1.832% | 1.788% | 1.905% | 1.894% | 2.189% | 2.65%
PA | Pennsylvania | 0 | 41.2 | 550.2 | 0 | 0 | 0 | 39.9 | 0 | 0 | 748.23 | 789 | 1339.5 | 1340 | 1339.5 | 1340 | 1369 | 1369 | 1369 | 0.8009% | 0.8623% | 0.9826% | 1.467% | 1.617% | 1.553% | 1.616% | 1.688% | 1.677%
MO | Missouri | 148.5 | 1.5 | 0 | 0 | 0 | 0 | 200.91 | 300 | 0 | 457 | 459 | 458.5 | 459 | 458.5 | 459 | 659 | 959 | 959 | 1% | 1.24% | 1.353% | 1.267% | 1.284% | 1.237% | 1.423% | 2.326% | 3.569%
MD | Maryland | 70 | 50 | 0 | 0 | 40 | 30 | 0 | 0.75 | 0 | 70 | 120 | 120.3 | 120 | 160.3 | 190 | 190 | 191 | 191 | 0.002293% | 0.7611% | 0.8304% | 0.8961% | 0.8523% | 1.19% | 1.414% | 1.497% | 1.228%
OH | Ohio | 2.2 | 101.5 | 314.875 | 3.4 | 0.9 | 7.5 | 102.3 | 72 | 113 | 9.625 | 112 | 427.85 | 431 | 435 | 443 | 545 | 617 | 729 | 0.01044% | 0.129% | 0.7641% | 0.8317% | 0.8559% | 0.9875% | 1.051% | 1.314% | 1.419%
NV | Nevada | 0 | 0 | 151.8 | 0 | 0 | 0 | 0 | 0 | 0 | 0 | 0 | 151.8 | 152 | 151.8 | 152 | 152 | 152 | 152 | 0% | 0% | 0.3627% | 0.6878% | 0.8289% | 0.7981% | 0.8698% | 0.9508% | 0.9104%
MA | Massachusetts | 4.2 | 27.7 | 55.25 | 3.36 | 0.6 | 0 | 8 | 0 | 2 | 17.69 | 47 | 102.62 | 106 | 106.58 | 107 | 115 | 111 | 113 | 0.03965% | 0.07297% | 0.2401% | 0.5537% | 0.7197% | 0.6813% | 0.7303% | 0.7026% | 0.7969%
RI | Rhode Island | 0 | 0 | 6.525 | 0 | 0 | 0 | 45 | 1.5 | 21 | 2.16 | 2 | 8.885 | 9 | 8.885 | 9 | 52 | 54 | 75 | 0% | 0% | 0% | 0% | 0.04767% | 0.2143% | 0.5009% | 2.918% | 2.244%
AZ | Arizona | 65.1 | 11 | 99.2 | 0 | 0 | 30 | 0 | 0 | 0 | 128.1 | 139 | 238.3 | 238 | 238.3 | 268 | 268 | 268 | 268 | 0.1064% | 0.2299% | 0.2304% | 0.4195% | 0.42% | 0.3926% | 0.4992% | 0.5556% | 0.5113%
TN | Tennessee | 0 | 0 | 0 | 0 | 0 | 0 | 0 | 0 | 0 | 28.98 | 29 | 28.98 | 29 | 28.98 | 29 | 29 | 29 | 29 | 0.04939% | 0.0655% | 0.06069% | 0.05974% | 0.06355% | 0.06099% | 0.04748% | 0.03841% | 0.06457%
CT | Connecticut | 0 | 0 | 0 | 0 | 0 | 5 | 0 | 0 | 0 | 0 | 0 | 0 | 0 | 0 | 5 | 5 | 5 | 5 | 0% | 0% | 0% | 0% | 0% | 0% | 0.0384% | 0.03811% | 0.03288%
NJ | New Jersey | 0 | 0 | 1.5 | 0 | 0 | 0 | 0 | 0 | 0 | 7.5 | 8 | 9 | 9 | 9 | 9 | 9 | 9 | 9 | 0.032% | 0.02482% | 0.02028% | 0.02005% | 0.01779% | 0.02926% | 0.02834% | 0.02683% | 0.0298%
NC | North Carolina | 0 | 0 | 0 | 0 | 0 | 0 | 0 | 208 | 0 | 0 | 0 | 0 | 0 | 0 | 0 | 0 | 208 | 208 | 0% | 0% | 0% | 0% | 0% | 0% | 0.004563% | 0.3604% | 0.4044%
DE | Delaware | 2 | 0 | 0 | 0 | 0 | 0 | 0 | 0 | 0 | 2 | 2 | 2 | 2 | 2 | 2 | 2 | 2 | 2 | 0% | 0% | 0% | 0% | 0.05245% | 0.06469% | 0% | 0.06526% | 0.08165%
AR | Arkansas | 0 | 0 | 0 | 0 | 0 | 0 | 0 | 0 | 0 | 0.1 | 0 | 0 | 0 | 0 | 0 | 0 | 0 | 0 | 0% | 0% | 0% | 0% | 0% | 0% | 0% | 0% | 0%
AL | Alabama | 0 | 0 | 0 | 0 | 0 | 0 | 0 | 0 | 0 | 0 | 0 | 0 | 0 | 0 | 0 | 0 | 0 | 0 | 0% | 0% | 0% | 0% | 0% | 0% | 0% | 0% | 0%
FL | Florida | 0 | 0 | 0 | 0 | 0 | 0 | 0 | 0 | 0 | 0 | 0 | 0 | 0 | 0 | 0 | 0 | 0 | 0 | 0% | 0% | 0% | 0% | 0% | 0% | 0% | 0% | 0%
GA | Georgia | 0 | 0 | 0 | 0 | 0 | 0 | 0 | 0 | 0 | 0 | 0 | 0 | 0 | 0 | 0 | 0 | 0 | 0 | 0% | 0% | 0% | 0% | 0% | 0% | 0% | 0% | 0%
KY | Kentucky | 0 | 0 | 0 | 0 | 0 | 0 | 0 | 0 | 0 | 0 | 0 | 0 | 0 | 0 | 0 | 0 | 0 | 0 | 0% | 0% | 0% | 0% | 0% | 0% | 0% | 0% | 0%
LA | Louisiana | 0 | 0 | 0 | 0 | 0 | 0 | 0 | 0 | 0 | 0 | 0 | 0 | 0 | 0 | 0 | 0 | 0 | 0 | 0% | 0% | 0% | 0% | 0% | 0% | 0% | 0% | 0%
MS | Mississippi | 0 | 0 | 0 | 0 | 0 | 0 | 0 | 0 | 0 | 0 | 0 | 0 | 0 | 0 | 0 | 0 | 0 | 0 | 0% | 0% | 0% | 0% | 0% | 0% | 0% | 0% | 0%
SC | South Carolina | 0 | 0 | 0 | 0 | 0 | 0 | 0 | 0 | 0 | 0 | 0 | 0 | 0 | 0 | 0 | 0 | 0 | 0 | 0% | 0% | 0% | 0% | 0% | 0% | 0% | 0% | 0%
VA | Virginia | 0 | 0 | 0 | 0 | 0 | 0 | 0 | 0 | 0 | 0 | 0 | 0 | 0 | 0 | 0 | 0 | 0 | 0 | 0% | 0% | 0% | 0% | 0% | 0% | 0% | 0% | 0%