## Sheet2
Estimating Electricity Consumption in Federal Electric Vehicles
This calculator provides a methodology to estimate electricity consumption in kWh or GGE based on electric miles driven in the prior year. Actual energy consumption is preferred for year-end reporting in FAST. Electricity consumption in kWh is often available on EV dashboards, mobile phone applications, or desktop applications.
Note: Only enter values in the orange cells. Users can add miles for a single vehicle or an entire fleet.
Results are presented in green font with green double-underlining
PHEVs
Inputs | Measure | Value | Unit | Notes
| Annual Distance Driven | 10000 | Miles | Enter all miles driven in prior year for PHEVs
| Estimated Electric Miles | 5500 | Miles | Adjust PHEV miles for % of time driven on electricity. AFDC estimates 55% of PHEV miles driven on electricity. (https://afdc.energy.gov/vehicles/electric_emissions_sources.html).
| PHEV Efficiency | 37.5 | kWh/100 Miles | Use 2019 fleet-wide average for PHEVs (35.5 kWh/100 miles) or specific number for vehicle model from fueleconomy.gov
| Conversion Factor | 0.03 | GGE/kWh | Constant from FAST (https://fastweb.inl.gov/help/index.cfm/faqs/fuel-conversion-factors)
PHEV Equation 1
|  | 2062.5 | kWh
PHEV Equation 2
|  | 61.875 | GGE
BEVs
Inputs | Measure | Value | Unit | Notes
| Annual Distance Driven | 5500 | Miles | Enter all miles driven in prior year for BEVs
| BEV Efficiency | 27.8 | kWh/100 Miles | Use 2019 fleet-wide average for BEVs (27.8 kWh/100 miles) or specific number for vehicle model from fueleconomy.gov
| Conversion Factor | 0.03 | GGE/kWh | Constant from FAST (https://fastweb.inl.gov/help/index.cfm/faqs/fuel-conversion-factors)
BEV Equation 1
|  | 1529 | kWh
BEV Equation 2
|  | 45.87 | GGE
LSEVs
Inputs | Measure | Value | Unit | Notes
| Annual Distance Driven | 5500 | Miles | Enter all miles driven in prior year for LSEVs
| LSEV Efficiency | 25.6 | kWh/100 Miles | GEM eL XD rated efficiency
| Conversion Factor | 0.03 | GGE | Constant from FAST (https://fastweb.inl.gov/help/index.cfm/faqs/fuel-conversion-factors)
LSEV Equation 1
|  | 1408 | kWh
LSEV Equation 2
|  | 42.24 | GGE
𝐸𝑙𝑒𝑐𝑡𝑟𝑖𝑐𝑖𝑡𝑦 𝐶𝑜𝑛𝑠𝑢𝑚𝑝𝑡𝑖𝑜𝑛=𝐴𝑛𝑛𝑢𝑎𝑙 𝐷𝑖𝑠𝑡𝑎𝑛𝑐𝑒 𝐷𝑟𝑖𝑣𝑒𝑛 ∗55% ∗𝑃𝐻𝐸𝑉 𝐸𝑓𝑓𝑖𝑐𝑖𝑒𝑛𝑐𝑦÷100
𝐸𝑛𝑒𝑟𝑔𝑦 𝐶𝑜𝑛𝑠𝑢𝑚𝑝𝑡𝑖𝑜𝑛 𝑖𝑛 𝐺𝐺𝐸=𝐸𝑙𝑒𝑐𝑡𝑟𝑖𝑐𝑖𝑡𝑦 𝐶𝑜𝑛𝑠𝑢𝑚𝑝𝑡𝑖𝑜𝑛 ∗0.03
𝐸𝑙𝑒𝑐𝑡𝑟𝑖𝑐𝑖𝑡𝑦 𝐶𝑜𝑛𝑠𝑢𝑚𝑝𝑡𝑖𝑜𝑛=𝐴𝑛𝑛𝑢𝑎𝑙 𝐷𝑖𝑠𝑡𝑎𝑛𝑐𝑒 𝐷𝑟𝑖𝑣𝑒𝑛∗𝐵𝐸𝑉 𝐸𝑓𝑓𝑖𝑐𝑖𝑒𝑛𝑐𝑦÷100
𝐸𝑛𝑒𝑟𝑔𝑦 𝐶𝑜𝑛𝑠𝑢𝑚𝑝𝑡𝑖𝑜𝑛 𝑖𝑛 𝐺𝐺𝐸=𝐸𝑙𝑒𝑐𝑡𝑟𝑖𝑐𝑖𝑡𝑦 𝐶𝑜𝑛𝑠𝑢𝑚𝑝𝑡𝑖𝑜𝑛 ∗0.03
𝐸𝑙𝑒𝑐𝑡𝑟𝑖𝑐𝑖𝑡𝑦 𝐶𝑜𝑛𝑠𝑢𝑚𝑝𝑡𝑖𝑜𝑛=𝐴𝑛𝑛𝑢𝑎𝑙 𝐷𝑖𝑠𝑡𝑎𝑛𝑐𝑒 𝐷𝑟𝑖𝑣𝑒𝑛∗𝐿𝑆𝐸𝑉 𝐸𝑓𝑓𝑖𝑐𝑖𝑒𝑛𝑐𝑦÷100
𝐸𝑛𝑒𝑟𝑔𝑦 𝐶𝑜𝑛𝑠𝑢𝑚𝑝𝑡𝑖𝑜𝑛 𝑖𝑛 𝐺𝐺𝐸=𝐸𝑙𝑒𝑐𝑡𝑟𝑖𝑐𝑖𝑡𝑦 𝐶𝑜𝑛𝑠𝑢𝑚𝑝𝑡𝑖𝑜𝑛 ∗0.03