## Step 1
Customer Inputs
Operation | Low energy consumption
Quiet
Maintains temperature
Preserves food & freshness
Storage | Maximize storage space
Flexibility for changing storage needs
Easy access & visibility
Easy to clean
Handles large containers & items
Reliable | Reliable, doesn't break
Easy & low cost to service
Kitchen | Easy to deliver & install
Fits in kitchen space
Coordinates with kitchen décor
Disp. | Dispenses purified water
Provides & dispenses purified ice
$ | Low price
Step 1: Customer Requirements
This phase documents all the customer requirements also known as "Voice of the Customer".

## Step 2
Customer Inputs
Operation | Low energy consumption
Quiet
Maintains temperature
Preserves food & freshness
Storage | Maximize storage space
Flexibility for changing storage needs
Easy access & visibility
Easy to clean
Handles large containers & items
Reliable | Reliable, doesn't break
Easy & low cost to service
Kitchen | Easy to deliver & install
Fits in kitchen space
Coordinates with kitchen décor
Disp. | Dispenses purified water
Provides & dispenses purified ice
$ | Low price
Step 2: Regulatory Requirements
Not all products or service requirements are known to the customer.
Therefore, team also documents requirements given by the management or as per the regulatory standards that the product must adhere to.

## Step 3
| Customer Inputs | Priority
Operation | Low energy consumption | 4
| Quiet | 1
| Maintains temperature | 3
| Preserves food & freshness | 3
Storage | Maximize storage space | 5
| Flexibility for changing storage needs | 3
| Easy access & visibility | 4
| Easy to clean | 2
| Handles large containers & items | 4
Reliable | Reliable, doesn't break | 5
| Easy & low cost to service | 3
Kitchen | Easy to deliver & install | 1
| Fits in kitchen space | 5
| Coordinates with kitchen décor | 4
Disp. | Dispenses purified water | 3
| Provides & dispenses purified ice | 3
$ | Low price | 3
Step 3: Customer Importance Ratings
On a scale from 1-5, customers then rate the importance of each requirement.
This number will be used later in the relationship matrix.

## Step 4
| Customer Inputs | Priority | Your Company (U) | Maytag-M | Whirlpool (W) | GE (G) | Frigidaire (F) | Amana (A)
Operation | Low energy consumption | 4 | 2 | 3 | 5 | 3 | 3 | 4
| Quiet | 1 | 5 | 3 | 4 | 4 | 3 | 3
| Maintains temperature | 3 | 5 | 3 | 3 | 3 | 2 | 2
| Preserves food & freshness | 3 | 5 | 3 | 4 | 3 | 3 | 3
Storage | Maximize storage space | 5 | 1 | 3 | 5 | 3 | 4 | 4
| Flexibility for changing storage needs | 3 | 2 | 5 | 3 | 3 | 3 | 1
| Easy access & visibility | 4 | 1 | 5 | 4 | 4 | 3 | 3
| Easy to clean | 2 | 5 | 2 | 2 | 2 | 2 | 2
| Handles large containers & items | 4 | 1 | 4 | 3 | 3 | 4 | 3
Reliable | Reliable, doesn't break | 5 | 5 | 1 | 3 | 3 | 4 | 3
| Easy & low cost to service | 3 | 1 | 3 | 4 | 4 | 5 | 2
Kitchen | Easy to deliver & install | 1 | 5 | 2 | 2 | 2 | 2 | 2
| Fits in kitchen space | 5 | 2 | 1 | 5 | 5 | 1 | 4
| Coordinates with kitchen décor | 4 | 2 | 3 | 5 | 5 | 3 | 3
Disp. | Dispenses purified water | 3 | 2 | 3 | 4 | 5 | 3 | 3
| Provides & dispenses purified ice | 3 | 3 | 3 | 5 | 4 | 3 | 3
$ | Low price | 3 | 4 | 2 | 3 | 3 | 5 | 5
Step 4: Customer Rating of Competition
In this phase, customers are asked to rate your product or service in relation to the competition.
Additional rooms can be added for sales opportunities, goals for continuous improvement, customer complaints, etc.

## Step 5
| Customer Inputs | Priority | Compressor energy efficiency rating | Insulation Efficiency | Noise measurement-front | Refrig.temp.range (on/off cycle) | Refrig. temp. variation | Refrig. cooling speed (from 30˚C to 5˚C) | Freezer.temp.range (on/off cycle) | Freezer.temp.variation | Freezer cooling speed (from 30˚C to -15˚C) | Volume efficiency (total/usable) | % Shelf & tray area adjustable | Drawer/shelf pull force | # of visibility features | Dis-arry & re-assy time for cleaning | % of features rated easy to clean | Freezer width | Refrigerator shelf depth & width | Freezer shelf height | Door tray depth | Warranty period (years) | Water filter replacement time & cost | 10 years service contract cost | Time to disassb & reassb door | Refrigerator depth | Stainless & trim panel option prices | Focus group rating - appearance | Water temperature | Water filter indicator & life | Ice produced daily | Manufacturing cost | No. of adjustable temp. drawers | Your Company (U) | Maytag-M | Whirlpool (W) | GE (G) | Frigidaire (F) | Amana (A)
Operation | Low energy consumption | 4 | [31 empty] | 2 | 3 | 5 | 3 | 3 | 4
| Quiet | 1 | [31 empty] | 5 | 3 | 4 | 4 | 3 | 3
| Maintains temperature | 3 | [31 empty] | 5 | 3 | 3 | 3 | 2 | 2
| Preserves food & freshness | 3 | [31 empty] | 5 | 3 | 4 | 3 | 3 | 3
Storage | Maximize storage space | 5 | [31 empty] | 1 | 3 | 5 | 3 | 4 | 4
| Flexibility for changing storage needs | 3 | [31 empty] | 2 | 5 | 3 | 3 | 3 | 1
| Easy access & visibility | 4 | [31 empty] | 1 | 5 | 4 | 4 | 3 | 3
| Easy to clean | 2 | [31 empty] | 5 | 2 | 2 | 2 | 2 | 2
| Handles large containers & items | 4 | [31 empty] | 1 | 4 | 3 | 3 | 4 | 3
Reliable | Reliable, doesn't break | 5 | [31 empty] | 5 | 1 | 3 | 3 | 4 | 3
| Easy & low cost to service | 3 | [31 empty] | 1 | 3 | 4 | 4 | 5 | 2
Kitchen | Easy to deliver & install | 1 | [31 empty] | 5 | 2 | 2 | 2 | 2 | 2
| Fits in kitchen space | 5 | [31 empty] | 2 | 1 | 5 | 5 | 1 | 4
| Coordinates with kitchen décor | 4 | [31 empty] | 2 | 3 | 5 | 5 | 3 | 3
Disp. | Dispenses purified water | 3 | [31 empty] | 2 | 3 | 4 | 5 | 3 | 3
| Provides & dispenses purified ice | 3 | [31 empty] | 3 | 3 | 5 | 4 | 3 | 3
$ | Low price | 3 | [31 empty] | 4 | 2 | 3 | 3 | 5 | 5
Step 5: Technical Descriptors
This phase is also called "Voice of the Engineer".
Technical discriptors are attributes about the product or service that can be measured and benchmarked against the competition.

## Step 6
|  | Goal | [18 empty] | O |  |  |  |  | O
| Customer Inputs | Priority | Compressor energy efficiency rating | Insulation Efficiency | Noise measurement-front | Refrig.temp.range (on/off cycle) | Refrig. temp. variation | Refrig. cooling speed (from 30˚C to 5˚C) | Freezer.temp.range (on/off cycle) | Freezer.temp.variation | Freezer cooling speed (from 30˚C to -15˚C) | Volume efficiency (total/usable) | % Shelf & tray area adjustable | Drawer/shelf pull force | # of visibility features | Dis-arry & re-assy time for cleaning | % of features rated easy to clean | Freezer width | Refrigerator shelf depth & width | Freezer shelf height | Door tray depth | Warranty period (years) | Water filter replacement time & cost | 10 years service contract cost | Time to disassb & reassb door | Refrigerator depth | Stainless & trim panel option prices | Focus group rating - appearance | Water temperature | Water filter indicator & life | Ice produced daily | Manufacturing cost | No. of adjustable temp. drawers | Your Company (U) | Maytag-M | Whirlpool (W) | GE (G) | Frigidaire (F) | Amana (A)
Operation | Low energy consumption | 4 | [31 empty] | 2 | 3 | 5 | 3 | 3 | 4
| Quiet | 1 | [31 empty] | 5 | 3 | 4 | 4 | 3 | 3
| Maintains temperature | 3 | [31 empty] | 5 | 3 | 3 | 3 | 2 | 2
| Preserves food & freshness | 3 | [31 empty] | 5 | 3 | 4 | 3 | 3 | 3
Storage | Maximize storage space | 5 | [31 empty] | 1 | 3 | 5 | 3 | 4 | 4
| Flexibility for changing storage needs | 3 | [31 empty] | 2 | 5 | 3 | 3 | 3 | 1
| Easy access & visibility | 4 | [31 empty] | 1 | 5 | 4 | 4 | 3 | 3
| Easy to clean | 2 | [31 empty] | 5 | 2 | 2 | 2 | 2 | 2
| Handles large containers & items | 4 | [31 empty] | 1 | 4 | 3 | 3 | 4 | 3
Reliable | Reliable, doesn't break | 5 | [31 empty] | 5 | 1 | 3 | 3 | 4 | 3
| Easy & low cost to service | 3 | [31 empty] | 1 | 3 | 4 | 4 | 5 | 2
Kitchen | Easy to deliver & install | 1 | [31 empty] | 5 | 2 | 2 | 2 | 2 | 2
| Fits in kitchen space | 5 | [31 empty] | 2 | 1 | 5 | 5 | 1 | 4
| Coordinates with kitchen décor | 4 | [31 empty] | 2 | 3 | 5 | 5 | 3 | 3
Disp. | Dispenses purified water | 3 | [31 empty] | 2 | 3 | 4 | 5 | 3 | 3
| Provides & dispenses purified ice | 3 | [31 empty] | 3 | 3 | 5 | 4 | 3 | 3
$ | Low price | 3 | [31 empty] | 4 | 2 | 3 | 3 | 5 | 5
Step 6: Direction of Improvement
In this phase the team determines the direction of movement for each technical descriptor.

## Step 7
|  | Goal | [18 empty] | O |  |  |  |  | O
| Customer Inputs | Priority | Compressor energy efficiency rating | Insulation Efficiency | Noise measurement-front | Refrig.temp.range (on/off cycle) | Refrig. temp. variation | Refrig. cooling speed (from 30˚C to 5˚C) | Freezer.temp.range (on/off cycle) | Freezer.temp.variation | Freezer cooling speed (from 30˚C to -15˚C) | Volume efficiency (total/usable) | % Shelf & tray area adjustable | Drawer/shelf pull force | # of visibility features | Dis-arry & re-assy time for cleaning | % of features rated easy to clean | Freezer width | Refrigerator shelf depth & width | Freezer shelf height | Door tray depth | Warranty period (years) | Water filter replacement time & cost | 10 years service contract cost | Time to disassb & reassb door | Refrigerator depth | Stainless & trim panel option prices | Focus group rating - appearance | Water temperature | Water filter indicator & life | Ice produced daily | Manufacturing cost | No. of adjustable temp. drawers | Your Company (U) | Maytag-M | Whirlpool (W) | GE (G) | Frigidaire (F) | Amana (A)
Operation | Low energy consumption | 4 | 9 | 9 | [29 empty] | 2 | 3 | 5 | 3 | 3 | 4
| Quiet | 1 |  |  | 9 | [28 empty] | 5 | 3 | 4 | 4 | 3 | 3
| Maintains temperature | 3 |  | 1 |  | 3 | 3 | 3 | 3 | 3 | 3 | [22 empty] | 5 | 3 | 3 | 3 | 2 | 2
| Preserves food & freshness | 3 |  | 1 |  | 9 | 9 | 9 | 9 | 9 | 9 | [21 empty] | 9 | 5 | 3 | 4 | 3 | 3 | 3
Storage | Maximize storage space | 5 |  | 3 | [7 empty] | 9 | [5 empty] | 3 | 3 | 3 | [13 empty] | 1 | 3 | 5 | 3 | 4 | 4
| Flexibility for changing storage needs | 3 | [9 empty] | 3 | 9 | 1 |  | 3 | [16 empty] | 3 | 2 | 5 | 3 | 3 | 3 | 1
| Easy access & visibility | 4 | [10 empty] | 1 | 9 | 9 | 3 |  | 1 | 1 | 1 | [13 empty] | 1 | 5 | 4 | 4 | 3 | 3
| Easy to clean | 2 | [9 empty] | 3 |  |  |  | 9 | 9 | [16 empty] | 5 | 2 | 2 | 2 | 2 | 2
| Handles large containers & items | 4 | [15 empty] | 9 | 9 | 9 | 9 | [12 empty] | 1 | 4 | 3 | 3 | 4 | 3
Reliable | Reliable, doesn't break | 5 | [19 empty] | 9 | [11 empty] | 5 | 1 | 3 | 3 | 4 | 3
| Easy & low cost to service | 3 | [19 empty] | 9 | 9 | 9 | 1 | [8 empty] | 1 | 3 | 4 | 4 | 5 | 2
Kitchen | Easy to deliver & install | 1 | [22 empty] | 9 | 3 | [7 empty] | 5 | 2 | 2 | 2 | 2 | 2
| Fits in kitchen space | 5 |  | 3 | [7 empty] | 5 | [13 empty] | 9 | [7 empty] | 2 | 1 | 5 | 5 | 1 | 4
| Coordinates with kitchen décor | 4 | [23 empty] | 3 | 9 | 9 | [5 empty] | 2 | 3 | 5 | 5 | 3 | 3
Disp. | Dispenses purified water | 3 |  |  |  | 1 | [16 empty] | 3 | [5 empty] | 9 | 9 |  |  |  | 2 | 3 | 4 | 5 | 3 | 3
| Provides & dispenses purified ice | 3 | [6 empty] | 1 | [13 empty] | 3 | [5 empty] | 9 | 9 | 9 |  |  | 3 | 3 | 5 | 4 | 3 | 3
$ | Low price | 3 | [29 empty] | 9 |  | 4 | 2 | 3 | 3 | 5 | 5
Step 7: Relationship Matrix
The team determines the relationship between customer needs and the company's ability to meet those needs.
Relationship can either be weak, moderate, or strong and carry a numeric value of 1, 3, or 9.

## Step 8
|  | Goal | [18 empty] | O |  |  |  |  | O
| Customer Inputs | Priority | Compressor energy efficiency rating | Insulation Efficiency | Noise measurement-front | Refrig.temp.range (on/off cycle) | Refrig. temp. variation | Refrig. cooling speed (from 30˚C to 5˚C) | Freezer.temp.range (on/off cycle) | Freezer.temp.variation | Freezer cooling speed (from 30˚C to -15˚C) | Volume efficiency (total/usable) | % Shelf & tray area adjustable | Drawer/shelf pull force | # of visibility features | Dis-arry & re-assy time for cleaning | % of features rated easy to clean | Freezer width | Refrigerator shelf depth & width | Freezer shelf height | Door tray depth | Warranty period (years) | Water filter replacement time & cost | 10 years service contract cost | Time to disassb & reassb door | Refrigerator depth | Stainless & trim panel option prices | Focus group rating - appearance | Water temperature | Water filter indicator & life | Ice produced daily | Manufacturing cost | No. of adjustable temp. drawers | Your Company (U) | Maytag-M | Whirlpool (W) | GE (G) | Frigidaire (F) | Amana (A)
Operation | Low energy consumption | 4 | 9 | 9 | [29 empty] | 2 | 3 | 5 | 3 | 3 | 4
| Quiet | 1 |  |  | 9 | [28 empty] | 5 | 3 | 4 | 4 | 3 | 3
| Maintains temperature | 3 |  | 1 |  | 3 | 3 | 3 | 3 | 3 | 3 | [22 empty] | 5 | 3 | 3 | 3 | 2 | 2
| Preserves food & freshness | 3 |  | 1 |  | 9 | 9 | 9 | 9 | 9 | 9 | [21 empty] | 9 | 5 | 3 | 4 | 3 | 3 | 3
Storage | Maximize storage space | 5 |  | 3 | [7 empty] | 9 | [5 empty] | 3 | 3 | 3 | [13 empty] | 1 | 3 | 5 | 3 | 4 | 4
| Flexibility for changing storage needs | 3 | [9 empty] | 3 | 9 | 1 |  | 3 | [16 empty] | 3 | 2 | 5 | 3 | 3 | 3 | 1
| Easy access & visibility | 4 | [10 empty] | 1 | 9 | 9 | 3 |  | 1 | 1 | 1 | [13 empty] | 1 | 5 | 4 | 4 | 3 | 3
| Easy to clean | 2 | [9 empty] | 3 |  |  |  | 9 | 9 | [16 empty] | 5 | 2 | 2 | 2 | 2 | 2
| Handles large containers & items | 4 | [15 empty] | 9 | 9 | 9 | 9 | [12 empty] | 1 | 4 | 3 | 3 | 4 | 3
Reliable | Reliable, doesn't break | 5 | [19 empty] | 9 | [11 empty] | 5 | 1 | 3 | 3 | 4 | 3
| Easy & low cost to service | 3 | [19 empty] | 9 | 9 | 9 | 1 | [8 empty] | 1 | 3 | 4 | 4 | 5 | 2
Kitchen | Easy to deliver & install | 1 | [22 empty] | 9 | 3 | [7 empty] | 5 | 2 | 2 | 2 | 2 | 2
| Fits in kitchen space | 5 |  | 3 | [7 empty] | 5 | [13 empty] | 9 | [7 empty] | 2 | 1 | 5 | 5 | 1 | 4
| Coordinates with kitchen décor | 4 | [23 empty] | 3 | 9 | 9 | [5 empty] | 2 | 3 | 5 | 5 | 3 | 3
Disp. | Dispenses purified water | 3 |  |  |  | 1 | [16 empty] | 3 | [5 empty] | 9 | 9 |  |  |  | 2 | 3 | 4 | 5 | 3 | 3
| Provides & dispenses purified ice | 3 | [6 empty] | 1 | [13 empty] | 3 | [5 empty] | 9 | 9 | 9 |  |  | 3 | 3 | 5 | 4 | 3 | 3
$ | Low price | 3 | [29 empty] | 9 |  | 4 | 2 | 3 | 3 | 5 | 5
| Organizational Difficulty | U | 5.3 | 160 | 30 | 2 | 2 | 220 | 4 | 2 | 110 | 53% | 2 | 3 | 2 | 4 | 4 | 300 | 450X475 | 4 | 3 | 5/2 | 2 | 1 | 5 | 29 | 2 | 4 | 5 | 2 | 2kg | 486 | 3 drw
|  | M | 5.5 | 150 | 34 | 4 | 3 | 228 | 6 | 4 | 121 | 56% | 5 | 4 | 4 | 2 | 2 | 316 | 464X475 | 3 | 5 | 5/1 | 3 | 4 | 2 | 28 | 1 | 4 | 4 | 5 | 5kg | 513 | 3 drw
|  | W | 5.5 | 150 | 34 | 2 | 2 | 235 | 4 | 2 | 121 | 55% | 4 | 4 | 5 | 5 | 5 | 320 | 422X413 | 5 | 5 | 5/1 | 5 | 4 | 2 | 28 | 4 | 5 | 4 | 5 | 2.3kg | 471 | 3 drw
|  | G | 5.5 | 150 | 34 | 3 | 2 | 230 | 5 | 3 | 121 | 58% | 3 | 4 | 4 | 3 | 3 | 320 | 440X460 | 3 | 5 | 5/1 | 3 | 4 | 2 | 28 | 5 | 4 | 4 | 3 | 2.3kg | 487 | 3 drw
|  | F | 5.5 | 150 | 34 | 3 | 3 | 230 | 5 | 3 | 121 | 55% | 4 | 3 | 3 | 3 | 3 | 310 | 418X446 | 3 | 5 | 5/1 | 4 | 4 | 2 | 28 | 3 | 3 | 4 | 5 | 2.3kg | 511 | 3 drw
|  | A | 5.5 | 150 | 34 | 3 | 3 | 230 | 5 | 3 | 121 | 56% | 3 | 3 | 4 | 3 | 3 | 310 | 430X465 | 2 | 5 | 5/1 | 3 | 4 | 2 | 29 | 2 | 3 | 4 | 3 | 2.3kg | 511 | 3 drw
Step 8: Organizational Difficulty
In this phase the team rate the design attributes in terms of organizational difficulty.
Sometimes it is possible to have some attributes in direct conflict with each other.

## Step 9
|  | Goal | [18 empty] | O |  |  |  |  | O
| Customer Inputs | Priority | Compressor energy efficiency rating | Insulation Efficiency | Noise measurement-front | Refrig.temp.range (on/off cycle) | Refrig. temp. variation | Refrig. cooling speed (from 30˚C to 5˚C) | Freezer.temp.range (on/off cycle) | Freezer.temp.variation | Freezer cooling speed (from 30˚C to -15˚C) | Volume efficiency (total/usable) | % Shelf & tray area adjustable | Drawer/shelf pull force | # of visibility features | Dis-arry & re-assy time for cleaning | % of features rated easy to clean | Freezer width | Refrigerator shelf depth & width | Freezer shelf height | Door tray depth | Warranty period (years) | Water filter replacement time & cost | 10 years service contract cost | Time to disassb & reassb door | Refrigerator depth | Stainless & trim panel option prices | Focus group rating - appearance | Water temperature | Water filter indicator & life | Ice produced daily | Manufacturing cost | No. of adjustable temp. drawers | Your Company (U) | Maytag-M | Whirlpool (W) | GE (G) | Frigidaire (F) | Amana (A)
Operation | Low energy consumption | 4 | 9 | 9 | [29 empty] | 2 | 3 | 5 | 3 | 3 | 4
| Quiet | 1 |  |  | 9 | [28 empty] | 5 | 3 | 4 | 4 | 3 | 3
| Maintains temperature | 3 |  | 1 |  | 3 | 3 | 3 | 3 | 3 | 3 | [22 empty] | 5 | 3 | 3 | 3 | 2 | 2
| Preserves food & freshness | 3 |  | 1 |  | 9 | 9 | 9 | 9 | 9 | 9 | [21 empty] | 9 | 5 | 3 | 4 | 3 | 3 | 3
Storage | Maximize storage space | 5 |  | 3 | [7 empty] | 9 | [5 empty] | 3 | 3 | 3 | [13 empty] | 1 | 3 | 5 | 3 | 4 | 4
| Flexibility for changing storage needs | 3 | [9 empty] | 3 | 9 | 1 |  | 3 | [16 empty] | 3 | 2 | 5 | 3 | 3 | 3 | 1
| Easy access & visibility | 4 | [10 empty] | 1 | 9 | 9 | 3 |  | 1 | 1 | 1 | [13 empty] | 1 | 5 | 4 | 4 | 3 | 3
| Easy to clean | 2 | [9 empty] | 3 |  |  |  | 9 | 9 | [16 empty] | 5 | 2 | 2 | 2 | 2 | 2
| Handles large containers & items | 4 | [15 empty] | 9 | 9 | 9 | 9 | [12 empty] | 1 | 4 | 3 | 3 | 4 | 3
Reliable | Reliable, doesn't break | 5 | [19 empty] | 9 | [11 empty] | 5 | 1 | 3 | 3 | 4 | 3
| Easy & low cost to service | 3 | [19 empty] | 9 | 9 | 9 | 1 | [8 empty] | 1 | 3 | 4 | 4 | 5 | 2
Kitchen | Easy to deliver & install | 1 | [22 empty] | 9 | 3 | [7 empty] | 5 | 2 | 2 | 2 | 2 | 2
| Fits in kitchen space | 5 |  | 3 | [7 empty] | 5 | [13 empty] | 9 | [7 empty] | 2 | 1 | 5 | 5 | 1 | 4
| Coordinates with kitchen décor | 4 | [23 empty] | 3 | 9 | 9 | [5 empty] | 2 | 3 | 5 | 5 | 3 | 3
Disp. | Dispenses purified water | 3 |  |  |  | 1 | [16 empty] | 3 | [5 empty] | 9 | 9 |  |  |  | 2 | 3 | 4 | 5 | 3 | 3
| Provides & dispenses purified ice | 3 | [6 empty] | 1 | [13 empty] | 3 | [5 empty] | 9 | 9 | 9 |  |  | 3 | 3 | 5 | 4 | 3 | 3
$ | Low price | 3 | [29 empty] | 9 |  | 4 | 2 | 3 | 3 | 5 | 5
| Organizational Difficulty | U | 5.3 | 160 | 30 | 2 | 2 | 220 | 4 | 2 | 110 | 53% | 2 | 3 | 2 | 4 | 4 | 300 | 450X475 | 4 | 3 | 5/2 | 2 | 1 | 5 | 29 | 2 | 4 | 5 | 2 | 2kg | 486 | 3 drw
|  | M | 5.5 | 150 | 34 | 4 | 3 | 228 | 6 | 4 | 121 | 56% | 5 | 4 | 4 | 2 | 2 | 316 | 464X475 | 3 | 5 | 5/1 | 3 | 4 | 2 | 28 | 1 | 4 | 4 | 5 | 5kg | 513 | 3 drw
|  | W | 5.5 | 150 | 34 | 2 | 2 | 235 | 4 | 2 | 121 | 55% | 4 | 4 | 5 | 5 | 5 | 320 | 422X413 | 5 | 5 | 5/1 | 5 | 4 | 2 | 28 | 4 | 5 | 4 | 5 | 2.3kg | 471 | 3 drw
|  | G | 5.5 | 150 | 34 | 3 | 2 | 230 | 5 | 3 | 121 | 58% | 3 | 4 | 4 | 3 | 3 | 320 | 440X460 | 3 | 5 | 5/1 | 3 | 4 | 2 | 28 | 5 | 4 | 4 | 3 | 2.3kg | 487 | 3 drw
|  | F | 5.5 | 150 | 34 | 3 | 3 | 230 | 5 | 3 | 121 | 55% | 4 | 3 | 3 | 3 | 3 | 310 | 418X446 | 3 | 5 | 5/1 | 4 | 4 | 2 | 28 | 3 | 3 | 4 | 5 | 2.3kg | 511 | 3 drw
|  | A | 5.5 | 150 | 34 | 3 | 3 | 230 | 5 | 3 | 121 | 56% | 3 | 3 | 4 | 3 | 3 | 310 | 430X465 | 2 | 5 | 5/1 | 3 | 4 | 2 | 29 | 2 | 3 | 4 | 3 | 2.3kg | 511 | 3 drw
| Engagement Assessment (1-Low, 5-High) |  | 4 | 5 | 2 | 1 | 2 | 1 | 2 | 2 | 1 | 5 | 4 | 2 | 3 | 2 | 2 | 3 | 4 | 1 | 1 | 3 | 2 | 1 | 1 | 5 | 3 | 3 | 1 | 3 | 3 | 5 | 5
| Importance Rating |  | 22 | 75 | 5 | 30 | 27 | 27 | 30 | 27 | 27 | 101 | 36 | 27 | 24 | 34 | 10 | 52 | 52 | 52 | 24 | 45 | 38 | 20 | 9 | 55 | 22 | 22 | 30 | 30 | 15 | 22 | 28
Step 9: Engagement Assessment
To get better understanding of the competition, team evaluates a comparison of competitor technical descriptors.
This process sometimes involves reverse engineering methodology.

## Step 10
|  | Goal | [18 empty] | O |  |  |  |  | O
| Customer Inputs | Priority | Compressor energy efficiency rating | Insulation Efficiency | Noise measurement-front | Refrig.temp.range (on/off cycle) | Refrig. temp. variation | Refrig. cooling speed (from 30˚C to 5˚C) | Freezer.temp.range (on/off cycle) | Freezer.temp.variation | Freezer cooling speed (from 30˚C to -15˚C) | Volume efficiency (total/usable) | % Shelf & tray area adjustable | Drawer/shelf pull force | # of visibility features | Dis-arry & re-assy time for cleaning | % of features rated easy to clean | Freezer width | Refrigerator shelf depth & width | Freezer shelf height | Door tray depth | Warranty period (years) | Water filter replacement time & cost | 10 years service contract cost | Time to disassb & reassb door | Refrigerator depth | Stainless & trim panel option prices | Focus group rating - appearance | Water temperature | Water filter indicator & life | Ice produced daily | Manufacturing cost | No. of adjustable temp. drawers | Your Company (U) | Maytag-M | Whirlpool (W) | GE (G) | Frigidaire (F) | Amana (A)
Operation | Low energy consumption | 4 | 9 | 9 | [29 empty] | 2 | 3 | 5 | 3 | 3 | 4
| Quiet | 1 |  |  | 9 | [28 empty] | 5 | 3 | 4 | 4 | 3 | 3
| Maintains temperature | 3 |  | 1 |  | 3 | 3 | 3 | 3 | 3 | 3 | [22 empty] | 5 | 3 | 3 | 3 | 2 | 2
| Preserves food & freshness | 3 |  | 1 |  | 9 | 9 | 9 | 9 | 9 | 9 | [21 empty] | 9 | 5 | 3 | 4 | 3 | 3 | 3
Storage | Maximize storage space | 5 |  | 3 | [7 empty] | 9 | [5 empty] | 3 | 3 | 3 | [13 empty] | 1 | 3 | 5 | 3 | 4 | 4
| Flexibility for changing storage needs | 3 | [9 empty] | 3 | 9 | 1 |  | 3 | [16 empty] | 3 | 2 | 5 | 3 | 3 | 3 | 1
| Easy access & visibility | 4 | [10 empty] | 1 | 9 | 9 | 3 |  | 1 | 1 | 1 | [13 empty] | 1 | 5 | 4 | 4 | 3 | 3
| Easy to clean | 2 | [9 empty] | 3 |  |  |  | 9 | 9 | [16 empty] | 5 | 2 | 2 | 2 | 2 | 2
| Handles large containers & items | 4 | [15 empty] | 9 | 9 | 9 | 9 | [12 empty] | 1 | 4 | 3 | 3 | 4 | 3
Reliable | Reliable, doesn't break | 5 | [19 empty] | 9 | [11 empty] | 5 | 1 | 3 | 3 | 4 | 3
| Easy & low cost to service | 3 | [19 empty] | 9 | 9 | 9 | 1 | [8 empty] | 1 | 3 | 4 | 4 | 5 | 2
Kitchen | Easy to deliver & install | 1 | [22 empty] | 9 | 3 | [7 empty] | 5 | 2 | 2 | 2 | 2 | 2
| Fits in kitchen space | 5 |  | 3 | [7 empty] | 5 | [13 empty] | 9 | [7 empty] | 2 | 1 | 5 | 5 | 1 | 4
| Coordinates with kitchen décor | 4 | [23 empty] | 3 | 9 | 9 | [5 empty] | 2 | 3 | 5 | 5 | 3 | 3
Disp. | Dispenses purified water | 3 |  |  |  | 1 | [16 empty] | 3 | [5 empty] | 9 | 9 |  |  |  | 2 | 3 | 4 | 5 | 3 | 3
| Provides & dispenses purified ice | 3 | [6 empty] | 1 | [13 empty] | 3 | [5 empty] | 9 | 9 | 9 |  |  | 3 | 3 | 5 | 4 | 3 | 3
$ | Low price | 3 | [29 empty] | 9 |  | 4 | 2 | 3 | 3 | 5 | 5
| Organizational Difficulty | U | 5.3 | 160 | 30 | 2 | 2 | 220 | 4 | 2 | 110 | 53% | 2 | 3 | 2 | 4 | 4 | 300 | 450X475 | 4 | 3 | 5/2 | 2 | 1 | 5 | 29 | 2 | 4 | 5 | 2 | 2kg | 486 | 3 drw
|  | M | 5.5 | 150 | 34 | 4 | 3 | 228 | 6 | 4 | 121 | 56% | 5 | 4 | 4 | 2 | 2 | 316 | 464X475 | 3 | 5 | 5/1 | 3 | 4 | 2 | 28 | 1 | 4 | 4 | 5 | 5kg | 513 | 3 drw
|  | W | 5.5 | 150 | 34 | 2 | 2 | 235 | 4 | 2 | 121 | 55% | 4 | 4 | 5 | 5 | 5 | 320 | 422X413 | 5 | 5 | 5/1 | 5 | 4 | 2 | 28 | 4 | 5 | 4 | 5 | 2.3kg | 471 | 3 drw
|  | G | 5.5 | 150 | 34 | 3 | 2 | 230 | 5 | 3 | 121 | 58% | 3 | 4 | 4 | 3 | 3 | 320 | 440X460 | 3 | 5 | 5/1 | 3 | 4 | 2 | 28 | 5 | 4 | 4 | 3 | 2.3kg | 487 | 3 drw
|  | F | 5.5 | 150 | 34 | 3 | 3 | 230 | 5 | 3 | 121 | 55% | 4 | 3 | 3 | 3 | 3 | 310 | 418X446 | 3 | 5 | 5/1 | 4 | 4 | 2 | 28 | 3 | 3 | 4 | 5 | 2.3kg | 511 | 3 drw
|  | A | 5.5 | 150 | 34 | 3 | 3 | 230 | 5 | 3 | 121 | 56% | 3 | 3 | 4 | 3 | 3 | 310 | 430X465 | 2 | 5 | 5/1 | 3 | 4 | 2 | 29 | 2 | 3 | 4 | 3 | 2.3kg | 511 | 3 drw
| Target Value |  | 5.8 | 150 Kcal/mh˚C (equi. To R-141b) | 30 decibels | 2˚C | 2˚C | 160 minutes | 3˚C | 2˚C | 100 minutes | 60% | x% | <2kg | Equal to Whirlpool | X minutes | X% | 320mm | 450 mm wide x 420 mm deep | X mm | 180 mm | 5yr compressor / 2yr Parts | <3 minutes & $15 | < $99 | < X minutes | 24 inches | $60 Stainless & $40 Trim Pkg | 70% rating | X˚C | Yes / 6 months | 2.5 kg/day | 502 | 4 drawers
| Engagement Assessment (1-Low, 5-High) |  | 4 | 5 | 2 | 1 | 2 | 1 | 2 | 2 | 1 | 5 | 4 | 2 | 3 | 2 | 2 | 3 | 4 | 1 | 1 | 3 | 2 | 1 | 1 | 5 | 3 | 3 | 1 | 3 | 3 | 5 | 5
| Importance Rating |  | 22 | 75 | 5 | 30 | 27 | 27 | 30 | 27 | 27 | 101 | 36 | 27 | 24 | 34 | 10 | 52 | 52 | 52 | 24 | 45 | 38 | 20 | 9 | 55 | 22 | 22 | 30 | 30 | 15 | 22 | 28
Step 10: Target Values for Technical Descriptors
At this phase the team begins to establish target values for each technical descriptor.
Target values represents "how much" for these descriptors, and can then act as a base-line for comparision.

## Step 11
Instructions:
|  | Goal | [18 empty] | O |  |  |  |  | O
| Customer Inputs | Priority | Compressor energy efficiency rating | Insulation Efficiency | Noise measurement-front | Refrig.temp.range (on/off cycle) | Refrig. temp. variation | Refrig. cooling speed (from 30˚C to 5˚C) | Freezer.temp.range (on/off cycle) | Freezer.temp.variation | Freezer cooling speed (from 30˚C to -15˚C) | Volume efficiency (total/usable) | % Shelf & tray area adjustable | Drawer/shelf pull force | # of visibility features | Dis-arry & re-assy time for cleaning | % of features rated easy to clean | Freezer width | Refrigerator shelf depth & width | Freezer shelf height | Door tray depth | Warranty period (years) | Water filter replacement time & cost | 10 years service contract cost | Time to disassb & reassb door | Refrigerator depth | Stainless & trim panel option prices | Focus group rating - appearance | Water temperature | Water filter indicator & life | Ice produced daily | Manufacturing cost | No. of adjustable temp. drawers | Your Company (U) | Maytag-M | Whirlpool (W) | GE (G) | Frigidaire (F) | Amana (A)
Operation | Low energy consumption | 4 | 5 | 5 | [29 empty] | 2 | 3 | 5 | 3 | 3 | 4
| Quiet | 1 |  |  | 5 | [28 empty] | 5 | 3 | 4 | 4 | 3 | 3
| Maintains temperature | 3 |  | 1 |  | 3 | 3 | 3 | 3 | 3 | 3 | [22 empty] | 5 | 3 | 3 | 3 | 2 | 2
| Preserves food & freshness | 3 |  | 1 |  | 5 | 5 | 5 | 5 | 5 | 5 | [21 empty] | 5 | 5 | 3 | 4 | 3 | 3 | 3
Storage | Maximize storage space | 5 |  | 3 | [7 empty] | 5 | [5 empty] | 3 | 3 | 3 | [13 empty] | 1 | 3 | 5 | 3 | 4 | 4
| Flexibility for changing storage needs | 3 | [9 empty] | 3 | 5 | 1 |  | 3 | [16 empty] | 3 | 2 | 5 | 3 | 3 | 3 | 1
| Easy access & visibility | 4 | [10 empty] | 1 | 5 | 5 | 3 |  | 1 | 1 | 1 | [13 empty] | 1 | 5 | 4 | 4 | 3 | 3
| Easy to clean | 2 | [9 empty] | 3 |  |  |  | 5 | 5 | [16 empty] | 5 | 2 | 2 | 2 | 2 | 2
| Handles large containers & items | 4 | [15 empty] | 5 | 5 | 5 | 5 | [12 empty] | 1 | 4 | 3 | 3 | 4 | 3
Reliable | Reliable, doesn't break | 5 | [19 empty] | 5 | [11 empty] | 5 | 1 | 3 | 3 | 4 | 3
| Easy & low cost to service | 3 | [19 empty] | 5 | 5 | 5 | 1 | [8 empty] | 1 | 3 | 4 | 4 | 5 | 2
Kitchen | Easy to deliver & install | 1 | [22 empty] | 5 | 3 | [7 empty] | 5 | 2 | 2 | 2 | 2 | 2
| Fits in kitchen space | 5 |  | 3 | [7 empty] | 5 | [13 empty] | 5 | [7 empty] | 2 | 1 | 5 | 5 | 1 | 4
| Coordinates with kitchen décor | 4 | [23 empty] | 3 | 5 | 5 | [5 empty] | 2 | 3 | 5 | 5 | 3 | 3
Disp. | Dispenses purified water | 3 |  |  |  | 1 | [16 empty] | 3 | [5 empty] | 5 | 5 |  |  |  | 2 | 3 | 4 | 5 | 3 | 3
| Provides & dispenses purified ice | 3 | [6 empty] | 1 | [13 empty] | 3 | [5 empty] | 5 | 5 | 5 |  |  | 3 | 3 | 5 | 4 | 3 | 3
$ | Low price | 3 | [29 empty] | 5 |  | 4 | 2 | 3 | 3 | 5 | 5
| Organizational Difficulty | U | 5.3 | 160 | 30 | 2 | 2 | 220 | 4 | 2 | 110 | 53% | 2 | 3 | 2 | 4 | 4 | 300 | 450X475 | 4 | 3 | 5/2 | 2 | 1 | 5 | 29 | 2 | 4 | 5 | 2 | 2kg | 486 | 3 drw
|  | M | 5.5 | 150 | 34 | 4 | 3 | 228 | 6 | 4 | 121 | 56% | 5 | 4 | 4 | 2 | 2 | 316 | 464X475 | 3 | 5 | 5/1 | 3 | 4 | 2 | 28 | 1 | 4 | 4 | 5 | 5kg | 513 | 3 drw
|  | W | 5.5 | 150 | 34 | 2 | 2 | 235 | 4 | 2 | 121 | 55% | 4 | 4 | 5 | 5 | 5 | 320 | 422X413 | 5 | 5 | 5/1 | 5 | 4 | 2 | 28 | 4 | 5 | 4 | 5 | 2.3kg | 471 | 3 drw
|  | G | 5.5 | 150 | 34 | 3 | 2 | 230 | 5 | 3 | 121 | 58% | 3 | 4 | 4 | 3 | 3 | 320 | 440X460 | 3 | 5 | 5/1 | 3 | 4 | 2 | 28 | 5 | 4 | 4 | 3 | 2.3kg | 487 | 3 drw
|  | F | 5.5 | 150 | 34 | 3 | 3 | 230 | 5 | 3 | 121 | 55% | 4 | 3 | 3 | 3 | 3 | 310 | 418X446 | 3 | 5 | 5/1 | 4 | 4 | 2 | 28 | 3 | 3 | 4 | 5 | 2.3kg | 511 | 3 drw
|  | A | 5.5 | 150 | 34 | 3 | 3 | 230 | 5 | 3 | 121 | 56% | 3 | 3 | 4 | 3 | 3 | 310 | 430X465 | 2 | 5 | 5/1 | 3 | 4 | 2 | 29 | 2 | 3 | 4 | 3 | 2.3kg | 511 | 3 drw
| Target Value |  | 5.8 | 150 Kcal/mh˚C (equi. To R-141b) | 30 decibels | 2˚C | 2˚C | 160 minutes | 3˚C | 2˚C | 100 minutes | 60% | x% | <2kg | Equal to Whirlpool | X minutes | X% | 320mm | 450 mm wide x 420 mm deep | X mm | 180 mm | 5yr compressor / 2yr Parts | <3 minutes & $15 | < $99 | < X minutes | 24 inches | $60 Stainless & $40 Trim Pkg | 70% rating | X˚C | Yes / 6 months | 2.5 kg/day | 502 | 4 drawers
| Technical Difficulty (1-Low, 5-High) |  | 4 | 5 | 2 | 1 | 2 | 1 | 2 | 2 | 1 | 5 | 4 | 2 | 3 | 2 | 2 | 3 | 4 | 1 | 1 | 3 | 2 | 1 | 1 | 5 | 3 | 3 | 1 | 3 | 3 | 5 | 5
| Importance Rating |  | 22 | 75 | 5 | 30 | 27 | 27 | 30 | 27 | 27 | 101 | 36 | 27 | 24 | 34 | 10 | 52 | 52 | 52 | 24 | 45 | 38 | 20 | 9 | 55 | 22 | 22 | 30 | 30 | 15 | 22 | 28
ModeratePositive
Strong Positive
X
Strong Negative
#
Moderate Negative
X
#
#
#
#
#
#
#
#
#
#
#
#
#
#
#
#
#
#
#
X
X
#
X
X
X
X
X
X
X
#
#
#
Step 11: Correlation Matrix
This phase evaluates how each of the technical descriptors impact each other.
This room in the matrix is where the term House of Quality comes from because it makes the matrix look like a house with a roof.
Team rates this from strong positive to strong negative. This relationship will inform the design and improvment strategies for various technical descriptors. Such strategic decisions may also involve several trade-off analyses.